## Footnotes
1.0 Well Characterizaton
Foot Note
1. The Photo ID numbers are presented along with a brief description and direction reference. The direction reference (N=North, E=East, S=South, W=West, L=Looking) allows for a point of reference on the site. For instance NWLSE at tanks would translate to a picture taken north west of the tanks looking south east.
2. Survey counts summaries in order represent the number of valves and connectors monitored per Method 21, number of inspection with readings exceeding 500 ppmv, number of HI FLOW® Sampler measurements collected, and number of IR emission pointed detected.
3. Minor emission rate is a function of the number of minor component leaking divided by the total number of components at the site.
4. The extrapolated number of minor emissions multiplies the minor emission leak rate, as determined by note 3, multiplied by the total number of emission points.
2.0 Canister Data
Comments: Calculation Approach
Emission Rate Calculation Methodology and Standard Factors
EMISSION RATE CALCULATION |  | Molar Volume L/mol | 24.45
Step 1: Convert ppm to mg/m3 |  | lbs to kg | 0.454
C = (ppmv x MW)/24.45 |  | Units Conversion | 3.75e-06
Where: |  | Hours in a year = | 8760
C = | concentration (mg/m3) | Standard Temp (25oC) in oR | 536.67
ppmv = | parts per million by volume | Standard Press (25oC) in psi | 14.696
MW = | Molecular Weight of analyte in gram/mols | oF to oR = oF + 459.67 | oF + 459.67
24.45 = | Molar Volume @ 25oC and 1 atmosphere in L/mols | kPa to psi = | kPa / 6.895
Step 2: Conversion between Acutal and Standard Gas Flow |  | Standard Conditions ref. 40 CFR §50.3
CFMstd = CFMa x (Tstd/Ta) x (Pa/Pstd)
Where:
CFMstd = | Flow rate corrected for standard conditions (ft3/min)
CFMa= | Flow rate at actual conditions (ft3/min)
Tstd= | Absolute gas temperature at standard conditions (oR)
Ta= | Absolute gas temperature at actual conditions (oR)
Pa= | Absolute gas pressure at actual conditions (psia)
Pstd= | Absolute gas pressure at standard conditions (psia)
Step 3: Calculate Emission Rate
ER = C x CFMstd x CF
Where:
ER = | Emission Rate (lb/hour)
C = | Analyte Concentration (mg/m3)
CFMstd = | Flow Rate (ft3/min) corrected for standard conditions
CF = | Units Conversion Factor = 3.75E-06
m3 to ft3 (1 m3 = 35.3147 ft3)
60 multiplier to give CFH
Conversion of pounds to mg (1 lb = 453592.37 mg)
(1 m3/35.3147 ft3) x 60 min/1 hour x (1 lb/453592.37 mg)
Step 4: Composition Break Down
% Constituent = Constituent Rate / Total Canister Rate
Where:
% Constituent = | % Constituent present in canister
Constituent Rate = | Constituent mass flow rate (lb/yr)
Total Canister Rate = | Total canister mass flow rate (lb/yr)
Step 5: Surrogate Speciation Transformation
sER = LN(ER)
Where:
sER = | Surrogate Emission Rate in Log Space (lb/yr)
LN(ER) = | Natural Log of the calculated emission rate (lb/yr)
Step 6: Average Surrogate Speciation Back Transformation
Avg sER = e ^ (Average(sER))
Where:
Avg sER = | Average emission rate for the surrogate composition (lb/yr)
Average sER = | Average emission rates in log space for either tank or non
tank emission sources (lb/yr)
Step 7: Composition Break Down (Surrogate)
Repeat Step 4 for Composition Break Down
2.1.1 NTK SBCF & 2.1.2 TK SBCF
Foot Note
1. The SBCF factor uses a correlation between the measure % CFM from the HI-FLOW® Sampler and the calculated total organic emissions from the canister results.
2. MSE = Mean Squared Error
3. SBCF = Scale Bias Correction Factor
2.2 Emission Data
Foot Note
1. When "--" or " " (Blanks) are observed the data was not applicable for that specific emission point. E.g. If a emission is not observed with the IR Camera then the IR Camera data fields will be filled with "--".
2. Well pad emissions summaries in "Well Characterization" tab with zero emission identified will not have documentation in the "Emission Data" tab.
3. Ht (ft) italicized numerical values are surrogate heights applied to the emission point by calculating the average Tank (TK) or Non-Tank (NTK) point source emissions.
4. HI FLOW® Sampler used the "Automatic 2-Stage Mode" for leak rate measurements. Where 1-2% values are higher than 10% there is variability in the system which may affect the overall emissions accuracy of the measured leak rates.
3.1.1 LookupLowEmissions
Foot Note
1. LookupLowEmissions worksheet is hard entered values from statistics performed in Minitab. The reference document is "Reference - LowLevelEmission Statistical Review for NonTK Sources."
3.2 NonDetect Emission
Foot Note
1. Multiplies the converted SOCMI default zero factor (kg/hr/source to cubic ft/min/source as methane) to the number of estimated non detect emissions for valves.
2. Multiplies the converted SOCMI default zero factor (kg/hr/sources to cubic ft/min/source as methane) to the number of estimated non detect emissions for connectors.

## Well Characterization Data 2011
SITE ID: | TEAM | OWNER: | SITE TYPE: | DATE: | SITE TYPE: | PREVIOUS DAY THRUPUT (MCF): | #WELLS: | #VALVES: | #CONNECTORS: | #TANKS: | #COMPRESSORS: | #M21 Valves:2 | #M21 Connector:2 | #M21 >500 ppm:3 | #HiFlows:2 | #IRs:2 | #Canisters:2 | Notes: | Minor Valve Count: | Minor Conn Count: | Minor Other Count: | Minor Valve Leak Rate:3 | Minor Connector Leak Rate:3 | Extrapolate Minor Valve Leak Count:4 | Extrapolate Minor Connector Leak Count:4 | % leaking components | Total M21 components
6 | DR/BP | DEVON ENERGY PRODUCTION CO | WELL PAD | 2011-01-26 | DRY | 53.952 | 1 | 62 | 134 | 1 | 0 | 12 | 23 | 1 | 2 | 1 | 0 | 11 PPM AMBIENT | 0 | 0 | 0 | -- | -- | -- | -- | 2.857% | 35
20 | CL/PVZ | QUICKSILVER RESOURCES | WELL PAD | 2011-01-24 | DRY | 0 | 2 | 103 | 960 | 8 | 0 | 12 | 108 | 5 | 7 | 2 | 0 | QUICKSILVER REPRESENTATIVE WOULD NOT GRANT ACCESS TO THE TANK AREA DUE TO ELEVATED LEL READINGS. A SURVEY WAS COMPLETED BUT ONLY AROUND THE FENCED PERIMETER. DAILY DEMO SHOWED FOR THE LOW FLOW (12.5 GRAMS/HR C3H8) WITH A MAX SITTING OF 11.8 FT. | 0 | 0 | 0 | -- | -- | -- | -- | 4.167% | 120
23 | CL/PVZ | QUICKSILVER RESOURCES | WELL PAD | 2011-01-24 | DRY | UNAVAILABLE | 6 | 448 | 3584 | 0 | 1 | 48 | 375 | 2 | 8 | 6 | 1 |  | 0 | 0 | 0 | -- | -- | -- | -- | 0.4728% | 423
24 | CL/PVZ | QUICKSILVER RESOURCES | WELL PAD | 2011-01-27 | DRY | UNAVAILABLE | 6 | 434 | 2738 | 6 | 1 | 47 | 329 | 3 | 5 | 2 | 0 |  | 0 | 0 | 0 | -- | -- | -- | -- | 0.7979% | 376
25 | CL/PVZ | QUICKSILVER RESOURCES | WELL PAD | 2011-01-26 | DRY | 2850.3 | 5 | 206 | 1650 | 4 | 1 | 23 | 185 | 4 | 10 | 6 | 1 |  | 0 | 0 | 0 | -- | -- | -- | -- | 1.923% | 208
26 | CL/PVZ | QUICKSILVER RESOURCES | WELL PAD | 2011-01-24 | DRY | UNAVAILABLE | 6 | 463 | 4270 | 6 | 1 | 50 | 500 | 3 | 12 | 9 | 1 | 0 PPM AMBIENT | 0 | 0 | 0 | -- | -- | -- | -- | 0.5455% | 550
27 | CL/PVZ | DEVON ENERGY PRODUCTION CO | WELL PAD | 2011-01-22 | DRY | 217 | 1 | 99 | 996 | 2 | 1 | 12 | 120 | 3 | 7 | 4 | 1 | 2 PPM AMBIENT | 0 | 0 | 0 | -- | -- | -- | -- | 2.273% | 132
28 | CL/PVZ | QUICKSILVER RESOURCES | WELL PAD | 2011-01-26 | DRY | 1572.5 | 1 | 76 | 768 | 2 | 1 | 9 | 96 | 3 | 8 | 5 | 1 |  | 0 | 0 | 0 | -- | -- | -- | -- | 2.857% | 105
29 | CL/PVZ | QUICKSILVER RESOURCES | WELL PAD | 2011-01-26 | DRY | UNAVAILABLE | 2 | 154 | 1482 | 4 | 1 | 18 | 152 | 2 | 5 | 3 | 1 | COMPRESSOR WAS DOWN AT TIME OF VISIT | 0 | 0 | 0 | -- | -- | -- | -- | 1.176% | 170
32 | CL/PVZ | QUICKSILVER RESOURCES | WELL PAD | 2011-02-08 | DRY | UNAVAILABLE | 8 | 506 | 3542 | 8 | 1 | 52 | 364 | 1 | 9 | 8 | 1 | DRILLING OPERATION UNDERWAY FOR ONE WELL THE OTHERS ARE STILL PRODUCING. THE COMPRESSOR WAS NOT LINED UP AND ZERO PRESSURE IS READ ON INSTRUMENTATION. THE TANKS HAVE BEEN DISCONNECTED FROM PROCESS BUT STILL SURVEYED. | 0 | 0 | 0 | -- | -- | -- | -- | 0.2404% | 416
33 | CL/PVZ | QUICKSILVER RESOURCES | WELL PAD | 2011-02-08 | DRY | UNAVAILABLE | 8 | 539 | 4672 | 6 | 2 | 56 | 483 | 6 | 14 | 8 | 1 |  | 0 | 0 | 0 | -- | -- | -- | -- | 1.113% | 539
35 | CL/PVZ | DEVON ENERGY PRODUCTION CO | WELL PAD | 2011-02-10 | DRY | 415.1 | 1 | 68 | 476 | 2 | 0 | 8 | 56 | 0 | 0 | 0 | 0 |  | 0 | 0 | 0 | -- | -- | -- | -- | 0% | 64
36 | CL/PVZ | QUICKSILVER RESOURCES | WELL PAD | 2011-01-25 | DRY | UNAVAILABLE | 8 | 549 | 4747 | 1 | 1 | 62 | 540 | 4 | 19 | 15 | 1 |  | 0 | 0 | 0 | -- | -- | -- | -- | 0.6645% | 602
37 | CL/PVZ | QUICKSILVER RESOURCES | WELL PAD | 1/26/2011 & 1/27/2011 | DRY | 1177.3 | 2 | 128 | 1256 | 4 | 1 | 15 | 145 | 0 | 1 | 1 | 1 |  | 0 | 0 | 0 | -- | -- | -- | -- | 0% | 160
38 | CL/PVZ | QUICKSILVER RESOURCES | WELL PAD | 2011-01-27 | DRY | 144.1 | 1 | 74 | 662 | 2 | 1 | 8 | 72 | 2 | 6 | 4 | 1 | THE COMPRESSOR WAS BEING MAINTENANCE AT TIME OF VISIT. | 0 | 0 | 0 | -- | -- | -- | -- | 2.5% | 80
39 | CL/PVZ | XTO ENERGY INC | WELL PAD | 2011-01-26 | DRY | 0 | 3 | 166 | 1282 | 3 | 1 | 18 | 142 | 4 | 5 | 1 | 1 | THIS SITE WAS USED AS THE SURROGATE FOR 30-3797 HASLET ROANOKE RD. | 0 | 0 | 0 | -- | -- | -- | -- | 2.5% | 160
41 | CL/PVZ | QUICKSILVER RESOURCES | WELL PAD | 2011-01-25 | DRY | UNAVAILABLE | 12 | 801 | 7041 | 1 | 1 | 84 | 740 | 4 | 28 | 25 | 1 | 100 PPM AMBIENT AT SEPARATORS AND ONE IR COULD NOT BE DUPLICATED FOR HI FLOW. | 0 | 0 | 0 | -- | -- | -- | -- | 0.4854% | 824
44 | DR/BP | DEVON ENERGY PRODUCTION CO | WELL PAD | 2011-01-26 | DRY | 187.9722 | 1 | 193 | 1331 | 2 | 0 | 23 | 142 | 2 | 3 | 1 | 0 | 2 PPM AMBIENT AND SWABBING WAS IN PROGRESS | 0 | 0 | 0 | -- | -- | -- | -- | 1.212% | 165
50 | DR/BP | DEVON ENERGY PRODUCTION CO | WELL PAD | 2011-01-26 | DRY | 446.7 | 2 | 218 | 1526 | 3 | 0 | 32 | 171 | 0 | 0 | 0 | 0 | 27 PPM AMBIENT | 0 | 0 | 0 | -- | -- | -- | -- | 0% | 203
55 | CL/PVZ | XTO ENERGY INC | WELL PAD | 2011-02-15 | DRY | 1019.55 | 2 | 275 | 2181 | 3 | 1 | 29 | 235 | 2 | 5 | 3 | 1 | THE 1 TANK IS TEMPORARY. | 0 | 0 | 0 | -- | -- | -- | -- | 0.7576% | 264
57 | DR/BP | PROVEN RESOURCES | WELL PAD | 2011-01-26 | DRY | 130.6 | 2 | 164 | 1099 | 1 | 0 | 25 | 117 | 2 | 2 | 0 | 0 |  | 0 | 0 | 0 | -- | -- | -- | -- | 1.408% | 142
59 | DR/BP | PROVEN RESOURCES | WELL PAD | 2011-01-26 | WET | UNAVAILABLE | 1 | 24 | 175 | 0 | 0 | 4 | 18 | 0 | 0 | 0 | 0 | 1 PPM AMBIENT. WELL IS ~1/4 MILE EAST OF TANK AND NO EMISSIONS DETECTED. | 0 | 0 | 0 | -- | -- | -- | -- | 0% | 22
62 | DR/BP | PROVEN RESOURCES | WELL PAD | 2011-01-27 | DRY | UNAVAILABLE | 1 | 6 | 42 | 0 | 0 | 2 | 7 | 0 | 0 | 0 | 0 | 5 PPM AMBIENT. THE ADDRESS IS ALSO LISTED AS LPA EAST HICKS RD. AND NO EMISSIONS DETECTED. | 0 | 0 | 0 | -- | -- | -- | -- | 0% | 9
63 | DR/BP | XTO ENERGY INC | WELL PAD | 2011-01-26 | DRY | 164.3 | 1 | 59 | 413 | 1 | 0 | 15 | 52 | 0 | 1 | 1 | 0 | 1 PPM AMBIENT | 0 | 0 | 0 | -- | -- | -- | -- | 0% | 67
98 | CL/PVZ | DEVON ENERGY PRODUCTION CO | WELL PAD | 2011-01-22 | DRY | 382 | 2 | 102 | 816 | 2 | 0 | 12 | 96 | 0 | 2 | 2 | 1 | 2 PPM AMBIENT | 0 | 0 | 0 | -- | -- | -- | -- | 0% | 108
110 | DR/EG | DEVON ENERGY PRODUCTION CO | WELL PAD | 2011-01-18 | DRY | 305.3886 | 1 | 60 | 420 | 1 | 0 | 10 | 50 | 3 | 3 | 0 | 1 | 0 PPM AMBIENT | 0 | 0 | 0 | -- | -- | -- | -- | 5% | 60
111 | DR/EG | DEVON ENERGY PRODUCTION CO | WELL PAD | 2011-01-18 | DRY | 86.3234 | 1 | 74 | 518 | 1 | 0 | 13 | 63 | 0 | 1 | 1 | 1 | 3 PPM AMBIENT | 0 | 0 | 0 | -- | -- | -- | -- | 0% | 76
125 | DR/EG | DEVON ENERGY PRODUCTION CO | WELL PAD | 2011-01-18 | DRY | 215.1332 | 1 | 53 | 371 | 1 | 0 | 8 | 40 | 2 | 2 | 0 | 0 | 0 PPM AMBIENT | 0 | 0 | 0 | -- | -- | -- | -- | 4.167% | 48
126 | DR/EG | DEVON ENERGY PRODUCTION CO | WELL PAD | 2011-01-21 | DRY | 241.1481 | 3 | 220 | 1540 | 3 | 0 | 31 | 165 | 1 | 3 | 2 | 0 | 72 PPM AMBIENT | 0 | 0 | 0 | -- | -- | -- | -- | 0.5102% | 196
130 | DR/EG | DEVON ENERGY PRODUCTION CO | WELL PAD | 2011-01-20 | DRY | 2322.1202 | 2 | 133 | 931 | 3 | 0 | 16 | 95 | 0 | 1 | 1 | 1 | 21 PPM AMBIENT AND ONE OF THE WELLS WAS SHUT IN. | 0 | 0 | 0 | -- | -- | -- | -- | 0% | 111
132 | DR/EG | DEVON ENERGY PRODUCTION CO | WELL PAD | 2011-01-18 | DRY | 173.066 | 2 | 151 | 1057 | 2 | 0 | 19 | 119 | 2 | 3 | 1 | 0 | 0 PPM AMBIENT | 0 | 0 | 0 | -- | -- | -- | -- | 1.449% | 138
134 | DR/EG | ENCANA OIL & GAS (USA) INC | WELL PAD | 2011-01-18 | DRY | UNAVAILABLE | 2 | 75 | 525 | 1 | 0 | 11 | 62 | 2 | 2 | 0 | 0 | 1 PPM AMBIENT AND ONE WELL IS SHUT IN | 0 | 0 | 0 | -- | -- | -- | -- | 2.74% | 73
136 | DR/EG | DEVON ENERGY PRODUCTION CO | WELL PAD | 2011-01-21 | DRY | 994.4 | 7 | 421 | 2947 | 3 | 0 | 49 | 317 | 6 | 6 | 0 | 0 | WELL PAD #1 2 PPM AMBIENT/TANK AREA 2 PPM AMBIENT/WELL PAD #2 20 PPM AMBIENT. THE SITE CONSISTS OF 3 SEPARATE AREAS, 2 SEPARATE WELL PADS AND 1 TANK AREA. | 0 | 0 | 0 | -- | -- | -- | -- | 1.639% | 366
138 | DR/MF | DEVON ENERGY PRODUCTION CO | WELL PAD | 2011-01-13 | DRY | UNAVAILABLE | 3 | 245 | 1855 | 3 | 0 | 50 | 200 | 2 | 4 | 2 | 0 | 50 PPM AMBIENT | 0 | 0 | 0 | -- | -- | -- | -- | 0.8% | 250
139 | DR/MF/EG | DEVON ENERGY PRODUCTION CO | WELL PAD | 1/14/2011 & 1/15/2011 | DRY | 1251.759 | 2 | 160 | 1120 | 2 | 0 | 25 | 148 | 1 | 2 | 1 | 0 | 13 PPM AMBIENT | 0 | 0 | 0 | -- | -- | -- | -- | 0.578% | 173
141 | DR/MF | DEVON ENERGY PRODUCTION CO | WELL PAD | 2011-01-13 | DRY | 499.5 | 1 | 60 | 420 | 2 | 0 | 20 | 50 | 2 | 3 | 1 | 1 | 0 PPM AMBIENT | 0 | 0 | 0 | -- | -- | -- | -- | 2.857% | 70
142 | DR/EG | DEVON ENERGY PRODUCTION CO | WELL PAD | 2011-01-20 | DRY | 1340.8 | 3 | 191 | 1337 | 3 | 0 | 25 | 137 | 3 | 4 | 1 | 1 | 41 PPM AMBIENT | 0 | 0 | 0 | -- | -- | -- | -- | 1.852% | 162
143 | DR/EG | DEVON ENERGY PRODUCTION CO | WELL PAD | 2011-01-20 | DRY | 606.3919 | 2 | 167 | 1169 | 3 | 0 | 23 | 133 | 1 | 3 | 2 | 1 | 0 PPM AMBIENT | 0 | 0 | 0 | -- | -- | -- | -- | 0.641% | 156
147 | CL/PVZ | ENCANA OIL & GAS (USA) INC | WELL PAD | 2011-01-21 | WET | UNAVAILABLE | 2 | 162 | 1079 | 3 | 1 | 18 | 144 | 2 | 2 | 0 | 0 | 2 PPM AMBIENT. THE COMPRESSOR WAS NOT OPERATING AT THE TIME OF VISIT AND THE SITE SHOWED MINIMAL PRESSURE READINGS. | 0 | 0 | 0 | -- | -- | -- | -- | 1.235% | 162
149 | CL/PVZ | ENCANA OIL & GAS (USA) INC | WELL PAD | 2011-01-21 | WET | 52.3 | 1 | 38 | 266 | 1 | 0 | 6 | 43 | 0 | 0 | 0 | 0 | 1 PPM AMBIENT AND NO EMISSIONS DETECTED | 0 | 0 | 0 | -- | -- | -- | -- | 0% | 49
150 | CL/PVZ | ENCANA OIL & GAS (USA) INC | WELL PAD | 2011-01-21 | WET | UNAVAILABLE | 1 | 42 | 294 | 1 | 0 | 5 | 35 | 1 | 1 | 0 | 0 | 1 PPM AMBIENT | 0 | 0 | 0 | -- | -- | -- | -- | 2.5% | 40
153 | DR/EG | DEVON ENERGY PRODUCTION CO | WELL PAD | 2011-01-19 | DRY | 78.616 | 2 | 128 | 896 | 3 | 0 | 16 | 93 | 5 | 5 | 0 | 2 | 1 PPM AMBIENT | 0 | 0 | 0 | -- | -- | -- | -- | 4.587% | 109
154 | DR/EG | DEVON ENERGY PRODUCTION CO | WELL PAD | 2011-01-15 | DRY | 90.8 | 1 | 87 | 609 | 1 | 0 | 12 | 69 | 2 | 2 | 0 | 0 | 7 PPM AMBIENT | 0 | 0 | 0 | -- | -- | -- | -- | 2.469% | 81
155 | DR/MF | DEVON ENERGY PRODUCTION CO | WELL PAD | 2011-01-10 | DRY | UNAVAILABLE | 4 | 315 | 2205 | 4 | 0 | 50 | 250 | 1 | 5 | 4 | 1 | 700 PPM AMBIENT NEAR METERING RUN | 0 | 0 | 0 | -- | -- | -- | -- | 0.3333% | 300
156 | DR/EG | DEVON ENERGY PRODUCTION CO | WELL PAD | 2011-01-15 | DRY | 1384.8215 | 3 | 217 | 1519 | 3 | 0 | 29 | 163 | 0 | 3 | 3 | 0 | 9 PPM AMBIENT | 0 | 0 | 0 | -- | -- | -- | -- | 0% | 192
159 | DR/EG | DEVON ENERGY PRODUCTION CO | WELL PAD | 2011-01-19 | DRY | 950.036 | 4 | 314 | 2198 | 3 | 0 | 37 | 233 | 5 | 6 | 1 | 0 | 0 PPM AMBIENT | 0 | 0 | 0 | -- | -- | -- | -- | 1.852% | 270
160 | DR/EG | DEVON ENERGY PRODUCTION CO | WELL PAD | 2011-01-19 | DRY | 2273.4231 | 5 | 377 | 2639 | 4 | 0 | 47 | 280 | 1 | 8 | 7 | 1 | 9 PPM AMBIENT | 0 | 0 | 0 | -- | -- | -- | -- | 0.3058% | 327
161 | DR/EG | DEVON ENERGY PRODUCTION CO | WELL PAD | 2011-01-15 | DRY | 1846 | 4 | 330 | 2310 | 4 | 0 | 42 | 243 | 2 | 4 | 2 | 2 | 144 PPM AMBIENT | 0 | 0 | 0 | -- | -- | -- | -- | 0.7018% | 285
164 | DR/EG | DEVON ENERGY PRODUCTION CO | WELL PAD | 1/15/2011 & 1/21/2011 | DRY | 847.181 | 4 | 309 | 2163 | 3 | 0 | 42 | 231 | 3 | 5 | 2 | 1 | 36 PPM AMBIENT. THIS SITE WAS SURVEYED ON JAN 15 AND AGAIN ON JAN 21. THIS SHEET COMBINES THE RESULTS OF BOTH VISITS. | 0 | 0 | 0 | -- | -- | -- | -- | 1.099% | 273
165 | DR/EG | RANGE PRODUCTION CO | WELL PAD | 2011-01-20 | DRY | 0 | 5 | 328 | 2672 | 2 | 1 | 43 | 295 | 5 | 6 | 1 | 1 | 9 PPM AMBIENT | 0 | 0 | 0 | -- | -- | -- | -- | 1.479% | 338
167 | CL/PVZ | DEVON ENERGY PRODUCTION CO | WELL PAD | 2011-01-21 | DRY | 342 | 2 | 76 | 725 | 2 | 0 | 14 | 192 | 1 | 2 | 1 | 1 | 3 PPM AMBIENT AND ONE WELL SHUT IN | 0 | 0 | 0 | -- | -- | -- | -- | 0.4854% | 206
168 | DR/MF | CROW CREEK OPERATING INC | WELL PAD | 1/7/2011 & 1/8/2011 | DRY | 7507.3 | 4 | 245 | 1715 | 4 | 0 | 60 | 300 | 2 | 7 | 5 | 0 | 35 PPM AMBIENT | 0 | 0 | 0 | -- | -- | -- | -- | 0.5556% | 360
171 | CL/PVZ | DEVON ENERGY PRODUCTION CO | WELL PAD | 2011-01-22 | DRY | 4373.1 | 7 | 286 | 2288 | 4 | 0 | 30 | 240 | 3 | 4 | 1 | 1 | 2 PPM AMBIENT | 0 | 0 | 0 | -- | -- | -- | -- | 1.111% | 270
172 | DR/MF | ENCANA OIL & GAS (USA) INC | WELL PAD | 2011-01-08 | DRY | UNAVAILABLE | 4 | 264 | 3248 | 8 | 0 | 50 | 350 | 5 | 5 | 0 | 0 | 100 PPM AMBIENT | 0 | 0 | 0 | -- | -- | -- | -- | 1.25% | 400
174 | DR/MF | CROW CREEK OPERATING INC | WELL PAD | 2011-01-10 | DRY | 4.4 | 1 | 70 | 490 | 1 | 1 | 30 | 100 | 1 | 3 | 2 | 0 | 200 PPM AMBIENT | 0 | 0 | 0 | -- | -- | -- | -- | 0.7692% | 130
176 | DR/MF | DEVON ENERGY PRODUCTION CO | WELL PAD | 2011-01-07 | DRY | 1197.9 | 5 | 371 | 2597 | 3 | 1 | 80 | 360 | 2 | 4 | 2 | 2 |  | 0 | 0 | 0 | -- | -- | -- | -- | 0.4545% | 440
178 | DR/MF | DEVON ENERGY PRODUCTION CO | WELL PAD | 2011-01-07 | DRY | 1116.9 | 5 | 374 | 2597 | 3 | 0 | 80 | 360 | 2 | 2 | 0 | 0 | 2 WELLS WERE OUT OF SERVICE AT THE TIME OF VISIT | 0 | 0 | 0 | -- | -- | -- | -- | 0.4545% | 440
182 | CL/PVZ | CROW CREEK OPERATING INC | WELL PAD | 2011-01-13 | DRY | 310.1 | 3 | 189 | 1323 | 1 | 0 | 29 | 147 | 3 | 6 | 3 | 0 |  | 0 | 0 | 0 | -- | -- | -- | -- | 1.705% | 176
187 | CL/PVZ | DEVON ENERGY PRODUCTION CO | WELL PAD | 2011-02-15 | DRY | 659.7 | 5 | 200 | 1400 | 5 | 0 | 22 | 154 | 2 | 4 | 2 | 1 |  | 0 | 0 | 0 | -- | -- | -- | -- | 1.136% | 176
188 | CL/PVZ | DEVON ENERGY PRODUCTION CO | WELL PAD | 2011-01-12 | DRY | 690.4 | 1 | 53 | 371 | 2 | 0 | 6 | 42 | 1 | 2 | 1 | 0 |  | 0 | 0 | 0 | -- | -- | -- | -- | 2.083% | 48
189 | CL/PVZ | DEVON ENERGY PRODUCTION CO | WELL PAD | 2011-01-12 | DRY | 1744.3 | 2 | 119 | 833 | 2 | 0 | 15 | 105 | 0 | 3 | 3 | 1 |  | 0 | 0 | 0 | -- | -- | -- | -- | 0% | 120
191 | CL/PVZ | DEVON ENERGY PRODUCTION CO | WELL PAD | 2011-01-12 | DRY | 771.6 | 2 | 130 | 910 | 3 | 0 | 15 | 105 | 2 | 4 | 2 | 0 |  | 0 | 0 | 0 | -- | -- | -- | -- | 1.667% | 120
192 | CL/PVZ | DEVON ENERGY PRODUCTION CO | WELL PAD | 2011-01-12 | DRY | 2113.13 | 1 | 167 | 1170 | 4 | 0 | 18 | 130 | 0 | 2 | 2 | 0 | RETURNED ON 1/14/11 AFTER QA/QC SPOTTED LESS THEN 10% BEING COMPLETED. AT THE FOLLOW-UP VISIT 8 VALVES AND 60 CONNECTERS WERE MONITORING WITH METHOD 21. 16:23 ARRIVAL AND 16:35 DEPARTURE | 0 | 0 | 0 | -- | -- | -- | -- | 0% | 148
193 | CL/PVZ | DEVON ENERGY PRODUCTION CO | WELL PAD | 2011-01-12 | DRY | 2113.13 | 3 | 66 | 462 | 0 | 0 | 7 | 50 | 0 | 0 | 0 | 0 | NO EMISSIONS DETECTED | 0 | 0 | 0 | -- | -- | -- | -- | 0% | 57
194 | CL/PVZ | DEVON ENERGY PRODUCTION CO | WELL PAD | 2011-01-12 | DRY | 177.8 | 1 | 92 | 930 | 1 | 1 | 10 | 100 | 0 | 5 | 5 | 0 |  | 0 | 0 | 0 | -- | -- | -- | -- | 0% | 110
195 | CL/PVZ | DEVON ENERGY PRODUCTION CO | WELL PAD | 2011-01-12 | DRY | 0 | 1 | 55 | 385 | 2 | 0 | 6 | 42 | 2 | 2 | 0 | 0 |  | 0 | 0 | 0 | -- | -- | -- | -- | 4.167% | 48
196 | CL/PVZ | DEVON ENERGY PRODUCTION CO | WELL PAD | 2011-01-12 | DRY | 531.7 | 1 | 52 | 364 | 2 | 0 | 6 | 42 | 0 | 1 | 1 | 0 |  | 0 | 0 | 0 | -- | -- | -- | -- | 0% | 48
197 | DR/MF | XTO ENERGY INC | WELL PAD | 2011-01-10 | DRY | 734.6 | 3 | 170 | 1190 | 3 | 0 | 40 | 150 | 3 | 6 | 3 | 1 | 300 PPM AMBIENT | 0 | 0 | 0 | -- | -- | -- | -- | 1.579% | 190
198 | CL/PVZ | XTO ENERGY INC | WELL PAD | 2011-01-12 | DRY | 355 | 4 | 162 | 1134 | 1 | 0 | 17 | 115 | 1 | 3 | 2 | 1 |  | 0 | 0 | 0 | -- | -- | -- | -- | 0.7576% | 132
199 | DR/EG | XTO ENERGY INC | WELL PAD | 2011-01-18 | DRY | 738.1 | 3 | 184 | 1288 | 2 | 0 | 25 | 141 | 3 | 3 | 0 | 0 | 22 PPM AMBIENT | 0 | 0 | 0 | -- | -- | -- | -- | 1.807% | 166
201 | DR/BP | XTO ENERGY INC | WELL PAD | 2011-01-27 | DRY | 795.3 | 2 | 124 | 868 | 1 | 0 | 17 | 93 | 2 | 3 | 1 | 1 | 27 PPM AMBIENT | 0 | 0 | 0 | -- | -- | -- | -- | 1.818% | 110
207 | CL/PVZ | DEVON ENERGY PRODUCTION CO | WELL PAD | 2011-01-13 | DRY | 0 | 1 | 101 | 716 | 2 | 0 | 12 | 88 | 2 | 2 | 0 | 0 | 2 PPM AMBIENT | 0 | 0 | 0 | -- | -- | -- | -- | 2% | 100
208 | CL/PVZ | DEVON ENERGY PRODUCTION CO | WELL PAD | 2011-01-14 | DRY | 2.4 | 1 | 78 | 555 | 1 | 0 | 8 | 60 | 0 | 0 | 0 | 0 | NO EMISSIONS DETECTED AT SITE. THE PRESSURE INDICATORS SHOWED MINIMAL TO NO PRESSURE ON INSTRUMENTATION AND METERING. | 0 | 0 | 0 | -- | -- | -- | -- | 0% | 68
209 | CL/PVZ | RANGE PRODUCTION CO | WELL PAD | 2011-01-13 | DRY | 873.9 | 2 | 187 | 1790 | 2 | 1 | 35 | 199 | 4 | 8 | 4 | 0 |  | 0 | 0 | 0 | -- | -- | -- | -- | 1.709% | 234
213 | CL/PVZ | WILLIAMS PRODUCTION | WELL PAD | 2011-01-13 | WET | 81.7 | 1 | 80 | 560 | 2 | 0 | 8 | 60 | 0 | 1 | 1 | 1 |  | 0 | 0 | 0 | -- | -- | -- | -- | 0% | 68
214 | DR/MF | ENCANA OIL & GAS (USA) INC | WELL PAD | 2011-01-08 | WET | UNAVAILABLE | 1 | 173 | 1211 | 2 | 1 | 30 | 150 | 4 | 5 | 1 | 0 | 20 PPM AMBIENT | 0 | 0 | 0 | -- | -- | -- | -- | 2.222% | 180
216 | CL/PVZ | RANGE PRODUCTION CO | WELL PAD | 2011-01-13 | DRY | 463.1 | 1 | 51 | 357 | 1 | 0 | 8 | 45 | 0 | 3 | 3 | 0 |  | 0 | 0 | 0 | -- | -- | -- | -- | 0% | 53
217 | CL/PVZ | RANGE PRODUCTION CO | WELL PAD | 2011-01-14 | DRY | 5789.8 | 4 | 247 | 2262 | 3 | 1 | 25 | 250 | 4 | 15 | 11 | 1 |  | 0 | 0 | 0 | -- | -- | -- | -- | 1.455% | 275
222 | CL/PVZ | XTO ENERGY INC | WELL PAD | 2011-01-14 | DRY | 1092.3 | 2 | 73 | 511 | 3 | 0 | 8 | 55 | 3 | 7 | 4 | 0 |  | 0 | 0 | 0 | -- | -- | -- | -- | 4.762% | 63
223 | CL/PVZ | XTO ENERGY INC | WELL PAD | 2011-01-14 | DRY | 0 | 3 | 134 | 938 | 3 | 0 | 15 | 105 | 1 | 6 | 5 | 1 |  | 0 | 0 | 0 | -- | -- | -- | -- | 0.8333% | 120
225 | CL/PVZ | XTO ENERGY INC | WELL PAD | 2011-01-14 | DRY | 454.7 | 2 | 69 | 490 | 2 | 0 | 8 | 56 | 1 | 3 | 2 | 1 |  | 0 | 0 | 0 | -- | -- | -- | -- | 1.562% | 64
227 | CL/PVZ | XTO ENERGY INC | WELL PAD | 2011-01-20 | DRY | UNAVAILABLE | 1 | 82 | 572 | 1 | 0 | 9 | 65 | 0 | 0 | 0 | 0 | 0 PPM AMBIENT AND NO EMISSIONS DETECTED | 0 | 0 | 0 | -- | -- | -- | -- | 0% | 74
228 | CL/PVZ | XTO ENERGY INC | WELL PAD | 2011-01-08 | DRY | 0 | 1 | 108 | 920 | 2 | 1 | 2 | 20 | 0 | 4 | 4 | 1 | MONITORED COMPRESSOR AREA ONLY WELL WAS SHUT IN AND NOT PRESSURED. THE COUNT TOTALS ACCOUNT FOR ENTIRE PAD SITE (SHUT IN PORTIONS AND LIVE SECTIONS). | 0 | 0 | 0 | -- | -- | -- | -- | 0% | 22
230 | CL/PVZ | XTO ENERGY INC | WELL PAD | 2011-01-20 | DRY | 1025.6 | 2 | 163 | 1615 | 2 | 1 | 17 | 170 | 3 | 7 | 4 | 1 | 5 PPM AMBIENT. THE COMPRESSOR WAS TURBO CHARGED AND HAD A CATALYTIC CONVERTOR. ONE TANK WAS REMOVED FROM SERVICE. | 0 | 0 | 0 | -- | -- | -- | -- | 1.604% | 187
234 | CL/PVZ | XTO ENERGY INC | WELL PAD | 2011-01-08 | DRY | 306.6 | 1 | 48 | 320 | 1 | 0 | 5 | 37 | 0 | 1 | 1 | 0 | WELLS 1H AND 2H WERE SHUT IN | 0 | 0 | 0 | -- | -- | -- | -- | 0% | 42
235 | CL/PVZ | VARGUS ENERGY LTD | WELL PAD | 2011-01-21 | DRY | 442 | 1 | 71 | 491 | 1 | 0 | 8 | 56 | 0 | 1 | 1 | 1 | DRYER SPECIFICATIONS: NATCO (SHELL SIDE: SIZE=30X30, SERIAL #ELK9K22901-01, WT 1500, FIRE BOX RATING BTU/HR 50M, FIRE TUBE AREA SQFT 43.38), (TUBING: DATA PAINTED OVER AND UNREADABLE), (FLAME ARRESTER: MODEL 5136-8, SERIAL 069, DUTY BTU/HR 500,000). THIS SITE IS USED AS THE SURROGATE SITE FOR THE PAD SITE ID 229 ADDRESS 6800 BLK TEN MILE BRIDE RD. | 0 | 0 | 0 | -- | -- | -- | -- | 0% | 64
238 | DR/MLD | XTO ENERGY INC | WELL PAD | 2011-01-31 | DRY | 39334.4 | 2 | 691 | 5185 | 4 | 2 | 82 | 524 | 4 | 14 | 10 | 2 | 1 PPM AMBIENT AND CHANGED GPS TO ONE OF THE EMISSION IDENTIFIED AFTER QA/QC. | 0 | 0 | 0 | -- | -- | -- | -- | 0.6601% | 606
240 | DR/BP | XTO ENERGY INC | WELL PAD | 2011-01-27 | DRY | 392.4 | 2 | 298 | 2586 | 2 | 1 | 43 | 308 | 0 | 3 | 5 | 2 | 17 PPM AMBIENT. THE GAS WELL INSPECTOR WAS NOTIFIED OF SIGNIFICANT TANK LEAKS. | 0 | 0 | 0 | -- | -- | -- | -- | 0% | 351
241 | DR/BP | XTO ENERGY INC | WELL PAD | 2011-01-27 | DRY | 1244.2 | 2 | 218 | 1676 | 2 | 1 | 37 | 183 | 2 | 3 | 1 | 0 | 7 PPM AMBIENT | 0 | 0 | 0 | -- | -- | -- | -- | 0.9091% | 220
247 | DR/PVZ/EG/MF/CL | DEVON ENERGY PRODUCTION CO | WELL PAD | 2011-01-04 | DRY | 796.7 | 4 | 478 | 4646 | 4 | 0 | 48 | 465 | 2 | 6 | 4 | 1 | TANK VOLUMES WERE 2148 CUBIC FEET. | 0 | 0 | 0 | -- | -- | -- | -- | 0.3899% | 513
257 | CL/PVZ | CHESAPEAKE OPERATING INC. | WELL PAD | 2011-01-07 | DRY | 1122.0452 | 3 | 253 | 2863 | 4 | 2 | 30 | 300 | 5 | 21 | 16 | 1 |  | 0 | 0 | 0 | -- | -- | -- | -- | 1.515% | 330
258 | CL/PVZ | CHESAPEAKE OPERATING INC. | WELL PAD | 2011-01-07 | DRY | 265.0136 | 3 | 145 | 1015 | 2 | 0 | 20 | 140 | 0 | 4 | 5 | 0 | 0 PPM AMBIENT | 0 | 0 | 0 | -- | -- | -- | -- | 0% | 160
260 | DR/EG | ENCANA OIL & GAS (USA) INC | WELL PAD | 2011-02-16 | DRY | 1252.4 | 3 | 217 | 1519 | 6 | 0 | 30 | 160 | 4 | 10 | 8 | 0 | 1.4 PPM AMBIENT. TWO LEAKS REPAIRED BY ENCANA BEFORE HI-FLOW SAMPLER COULD BE USED. | 0 | 0 | 0 | -- | -- | -- | -- | 2.105% | 190
261 | CL/PVZ | ENCANA OIL & GAS (USA) INC | WELL PAD | 2011-01-07 | WET | UNAVAILABLE | 2 | 147 | 1029 | 4 | 0 | 20 | 140 | 1 | 7 | 6 | 0 | 2 PPM AMBIENT | 0 | 0 | 0 | -- | -- | -- | -- | 0.625% | 160
266 | CL/PVZ | ENCANA OIL & GAS (USA) INC | WELL PAD | 2011-01-18 | WET | 2739 | 5 | 310 | 1740 | 10 | 1 | 35 | 245 | 7 | 13 | 6 | 1 |  | 0 | 0 | 0 | -- | -- | -- | -- | 2.5% | 280
267 | CL/PVZ | ENCANA OIL & GAS (USA) INC | WELL PAD | 2011-01-19 | WET | UNAVAILABLE | 5 | 445 | 3115 | 20 | 1 | 50 | 350 | 6 | 32 | 26 | 1 | 5 PPM AMBIENT EVERYWHERE BUT TANKS WHICH WERE AT 500 PPM AMBIENT. | 0 | 0 | 0 | -- | -- | -- | -- | 1.5% | 400
268 | CL/PVZ | ENCANA OIL & GAS (USA) INC | WELL PAD | 2011-01-18 | WET | UNAVAILABLE | 5 | 311 | 3732 | 0 | 1 | 35 | 380 | 1 | 8 | 7 | 1 |  | 0 | 0 | 0 | -- | -- | -- | -- | 0.241% | 415
269 | CL/PVZ | ENCANA OIL & GAS (USA) INC | WELL PAD | 2011-01-18 | WET | UNAVAILABLE | 8 | 657 | 4599 | 0 | 0 | 75 | 525 | 1 | 4 | 3 | 0 |  | 0 | 0 | 0 | -- | -- | -- | -- | 0.1667% | 600
282 | CL/PVZ | XTO ENERGY INC | WELL PAD | 2011-01-08 | DRY | 7510.38 | 6 | 378 | 2485 | 6 | 1 | 40 | 250 | 3 | 16 | 13 | 1 | 1 PPM AMBIENT | 0 | 0 | 0 | -- | -- | -- | -- | 1.034% | 290
284 | DR/BP | XTO ENERGY INC | WELL PAD | 2011-01-28 | DRY | 1042.9 | 2 | 138 | 966 | 2 | 0 | 29 | 109 | 2 | 3 | 1 | 0 | 2 PPM AMBIENT | 0 | 0 | 0 | -- | -- | -- | -- | 1.449% | 138
285 | DR/BP | XTO ENERGY INC | WELL PAD | 2011-01-27 | DRY | 180.132 | 1 | 84 | 588 | 1 | 0 | 20 | 65 | 1 | 2 | 1 | 1 | 8 PPM AMBIENT | 0 | 0 | 0 | -- | -- | -- | -- | 1.176% | 85
287 | CL/PVZ | XTO ENERGY INC | WELL PAD | 2011-01-20 | DRY | 436.2 | 1 | 151 | 357 | 1 | 0 | 6 | 42 | 0 | 1 | 1 | 0 |  | 0 | 0 | 0 | -- | -- | -- | -- | 0% | 48
288 | CL/PVZ | XTO ENERGY INC | WELL PAD | 2011-01-20 | DRY | 9676 | 4 | 175 | 1225 | 5 | 0 | 20 | 140 | 2 | 3 | 1 | 0 | THERE WAS NO ACTIVE DRAINING TO FRACKING TANK AT TIME OF VISIT. | 0 | 0 | 0 | -- | -- | -- | -- | 1.25% | 160
289 | DR/BP | XTO ENERGY INC | WELL PAD | 2011-01-28 | DRY | 859.7 | 2 | 233 | 1781 | 2 | 1 | 33 | 218 | 3 | 6 | 3 | 1 | 8 PPM AMBIENT | 0 | 0 | 0 | -- | -- | -- | -- | 1.195% | 251
290 | DR/BP | XTO ENERGY INC | WELL PAD | 2011-01-27 | DRY | 725.3 | 2 | 152 | 1064 | 2 | 0 | 26 | 114 | 0 | 2 | 2 | 1 | 17 PPM AMBIENT | 0 | 0 | 0 | -- | -- | -- | -- | 0% | 140
291 | CL/PVZ | XTO ENERGY INC | WELL PAD | 2011-01-20 | DRY | 1764 | 4 | 181 | 1267 | 4 | 0 | 18 | 126 | 1 | 3 | 2 | 1 |  | 0 | 0 | 0 | -- | -- | -- | -- | 0.6944% | 144
294K | CL/EG/PVZ/MF/DR | CHESAPEAKE OPERATING INC. | COMPRESSOR STATION | 2011-02-03 | DRY | UNAVAILABLE | 0 | 436 | 3310 | 0 | 2 | 50 | 355 | 4 | 10 | 6 | 1 | THE COMPRESSORS ARE OPERATED BY SEPARATE COMPANY FROM WELL PAD. | 0 | 0 | 0 | -- | -- | -- | -- | 0.9877% | 405
294 | CL/EG/PVZ/MF/DR | CHESAPEAKE OPERATING INC. | WELL PAD | 2011-02-15 | DRY | UNAVAILABLE | 10 | 616 | 4312 | 13 | 2 | 70 | 450 | 5 | 26 | 22 | 2 | 20 PPM AMBIENT. ONE HI FLOW WAS ABORTED AND THE I-35 IS APPROXIMATELY 100 FT EAST OF PAD AND 50FT ABOVE IT. 10 TANKS WHERE LABELED PRODUCED WATER AND 3 IN NORTH MOST ROW WERE UNLABELLED. | 0 | 0 | 0 | -- | -- | -- | -- | 0.9615% | 520
295 | DR/MLD | CHESAPEAKE OPERATING INC. | WELL PAD | 2011-02-05 | DRY | UNAVAILABLE | 9 | 1010 | 7262 | 11 | 1 | 105 | 744 | 2 | 9 | 7 | 1 | 1.5 PPM AMBIENT. THE COMPRESSOR AND REBOILER OWNED AND OPERATED BY DIFFERENT COMPANY. | 0 | 0 | 0 | -- | -- | -- | -- | 0.2356% | 849
302 | CL/PVZ | CHESAPEAKE OPERATING INC. | WELL PAD | 2011-02-16 | DRY | 688.6826 | 2 | 150 | 1376 | 4 | 1 | 17 | 159 | 0 | 4 | 4 | 0 |  | 0 | 0 | 0 | -- | -- | -- | -- | 0% | 176
303 | DR/MLD | CHESAPEAKE OPERATING INC. | WELL PAD | 2011-02-06 | DRY | UNAVAILABLE | 4 | 437 | 3649 | 5 | 1 | 44 | 365 | 0 | 1 | 1 | 0 | 2 AMBIENT / WELLS SHUT-IN AND SEPARATORS AT MINIMAL PRESSURE | 0 | 0 | 0 | -- | -- | -- | -- | 0% | 409
308 | DR/MF | CHESAPEAKE OPERATING INC. | WELL PAD | 2011-01-06 | DRY | UNAVAILABLE | 4 | 368 | 2576 | 4 | 1 | 80 | 310 | 4 | 3 | 0 | 0 |  | 0 | 0 | 0 | -- | -- | -- | -- | 1.026% | 390
309 | DR/MF | CHESAPEAKE OPERATING INC. | WELL PAD | 2011-01-06 | DRY | UNAVAILABLE | 1 | 75 | 525 | 2 | 0 | 20 | 80 | 0 | 0 | 0 | 0 |  | 0 | 0 | 0 | -- | -- | -- | -- | 0% | 100
310 | DR/MF | XTO ENERGY INC | WELL PAD | 2011-01-05 | DRY | 112.9 | 4 | 257 | 1799 | 4 | 0 | 40 | 190 | 0 | 0 | 0 | 0 |  | 0 | 0 | 0 | -- | -- | -- | -- | 0% | 230
311 | DR/MF | XTO ENERGY INC | WELL PAD | 2011-01-05 | DRY | 878 | 2 | 173 | 1211 | 2 | 0 | 30 | 160 | 2 | 2 | 0 | 0 |  | 0 | 0 | 0 | -- | -- | -- | -- | 1.053% | 190
312 | DR/MF | XTO ENERGY INC | WELL PAD | 2011-01-05 | DRY | 0 | 2 | 192 | 1344 | 2 | 0 | 25 | 140 | 2 | 3 | 1 | 1 |  | 0 | 0 | 0 | -- | -- | -- | -- | 1.212% | 165
315 | DR/MF | CHESAPEAKE OPERATING INC. | WELL PAD | 1/5/2011 & 1/6/2011 | DRY | UNAVAILABLE | 1 | 184 | 1288 | 2 | 1 | 40 | 140 | 3 | 4 | 1 | 1 |  | 0 | 0 | 0 | -- | -- | -- | -- | 1.667% | 180
316 | DR/MF | DEVON ENERGY PRODUCTION CO | WELL PAD | 1/6/2011 & 1/7/2011 | DRY | 14415.9 | 9 | 743 | 5201 | 12 | 0 | 150 | 609 | 5 | 11 | 6 | 1 | 96 PPM AMBIENT BY CHEMICAL TOTE SYSTEM | 0 | 0 | 0 | -- | -- | -- | -- | 0.6588% | 759
317 | CL/PVZ | CHESAPEAKE OPERATING INC. | WELL PAD | 2011-01-15 | DRY | 1839 | 5 | 223 | 1631 | 6 | 0 | 25 | 175 | 2 | 9 | 7 | 1 |  | 0 | 0 | 0 | -- | -- | -- | -- | 1% | 200
318 | CL/PVZ | DEVON ENERGY PRODUCTION CO | WELL PAD | 2011-01-15 | DRY | 6069 | 8 | 516 | 4128 | 12 | 0 | 55 | 440 | 4 | 11 | 7 | 1 |  | 0 | 0 | 0 | -- | -- | -- | -- | 0.8081% | 495
324 | DR/MF | CHESAPEAKE OPERATING INC. | WELL PAD | 2011-01-13 | DRY | UNAVAILABLE | 3 | 300 | 2100 | 4 | 1 | 50 | 300 | 1 | 2 | 1 | 0 | 50 PPM AMBIENT | 0 | 0 | 0 | -- | -- | -- | -- | 0.2857% | 350
325 | DR/MF | XTO ENERGY INC | WELL PAD | 2011-01-13 | DRY | 0 | 1 | 67 | 469 | 1 | 0 | 20 | 55 | 0 | 1 | 1 | 1 | 0 PPM AMBIENT | 0 | 0 | 0 | -- | -- | -- | -- | 0% | 75
327 | CL/PVZ | CHESAPEAKE OPERATING INC. | WELL PAD | 2011-01-19 | DRY | 1060 | 3 | 226 | 2193 | 4 | 1 | 23 | 225 | 3 | 7 | 4 | 0 |  | 0 | 0 | 0 | -- | -- | -- | -- | 1.21% | 248
328 | CL/PVZ | CHESAPEAKE OPERATING INC. | WELL PAD | 2011-02-06 | DRY | 0.00516 | 2 | 176 | 924 | 4 | 1 | 20 | 158 | 1 | 4 | 3 | 0 |  | 0 | 0 | 0 | -- | -- | -- | -- | 0.5618% | 178
329 | CL/PVZ | XTO ENERGY INC | WELL PAD | 2011-02-06 | DRY | 673.8 | 1 | 110 | 866 | 1 | 1 | 12 | 96 | 0 | 4 | 4 | 1 |  | 0 | 0 | 0 | -- | -- | -- | -- | 0% | 108
332 | CL/PVZ | XTO ENERGY INC | WELL PAD | 2011-02-06 | DRY | 375.3 | 2 | 95 | 665 | 2 | 0 | 10 | 70 | 2 | 2 | 0 | 0 |  | 0 | 0 | 0 | -- | -- | -- | -- | 2.5% | 80
335 | CL/PVZ | XTO ENERGY INC | WELL PAD | 2/7/2011 & 2/8/2011 | DRY | 340.8 | 1 | 95 | 897 | 1 | 1 | 11 | 109 | 1 | 5 | 4 | 1 |  | 0 | 0 | 0 | -- | -- | -- | -- | 0.8333% | 120
336 | DR/BP | CHESAPEAKE OPERATING INC. | WELL PAD | 2011-01-25 | DRY | UNAVAILABLE | 4 | 416 | 2912 | 4 | 0 | 46 | 296 | 3 | 3 | 0 | 0 | 5 PPM AMBIENT | 0 | 0 | 0 | -- | -- | -- | -- | 0.8772% | 342
338 | DR/EG | CHESAPEAKE OPERATING INC. | WELL PAD | 2011-01-22 | DRY | UNAVAILABLE | 3 | 733 | 5805 | 4 | 2 | 90 | 600 | 8 | 15 | 7 | 2 | 106 PPM AMBIENT | 0 | 0 | 0 | -- | -- | -- | -- | 1.159% | 690
339 | DR | CHESAPEAKE OPERATING INC. | WELL PAD | 2011-01-24 | DRY | UNAVAILABLE | 6 | 492 | 3444 | 7 | 0 | 62 | 391 | 10 | 10 | 0 | 0 |  | 0 | 0 | 0 | -- | -- | -- | -- | 2.208% | 453
341 | CL/PVZ | CHESAPEAKE OPERATING INC. | WELL PAD | 2011-01-06 | DRY | 3034.81 | 3 | 263 | 1641 | 4 | 0 | 30 | 280 | 3 | 5 | 2 | 0 | 1 PPM AMBIENT | 0 | 0 | 0 | -- | -- | -- | -- | 0.9677% | 310
342 | DR/EG | CHESAPEAKE OPERATING INC. | WELL PAD | 2011-02-16 | DRY | 1247.3 | 1 | 80 | 560 | 1 | 0 | 12 | 71 | 0 | 1 | 1 | 1 | 0 PPM AMBIENT | 0 | 0 | 0 | -- | -- | -- | -- | 0% | 83
344 | DR/BP | GRAND OPERATING INC | WELL PAD | 2011-01-25 | DRY | 2707.2 | 1 | 223 | 1561 | 4 | 0 | 33 | 186 | 1 | 4 | 3 | 1 | 25 PPM AMBIENT | 0 | 0 | 0 | -- | -- | -- | -- | 0.4566% | 219
346 | CL/PVZ | CHESAPEAKE OPERATING INC. | WELL PAD | 2011-01-05 | DRY | 3265.32 | 3 | 198 | 1386 | 4 | 0 | 20 | 140 | 4 | 6 | 2 | 0 |  | 0 | 0 | 0 | -- | -- | -- | -- | 2.5% | 160
348 | CL/PVZ | CHESAPEAKE OPERATING INC. | WELL PAD | 2011-01-06 | DRY | 4260 | 8 | 553 | 5301 | 10 | 3 | 60 | 550 | 5 | 20 | 15 | 1 | 11 PPM AMBIENT | 0 | 0 | 0 | -- | -- | -- | -- | 0.8197% | 610
349 | CL/PVZ | XTO ENERGY INC | WELL PAD | 2011-01-06 | DRY | 1842.7 | 5 | 272 | 1904 | 4 | 0 | 30 | 200 | 1 | 2 | 1 | 1 | 0 PPM AMBIENT | 0 | 0 | 0 | -- | -- | -- | -- | 0.4348% | 230
350 | DR/BP | XTO ENERGY INC | WELL PAD | 2011-01-25 | DRY | 1067.8 | 5 | 410 | 2870 | 5 | 0 | 50 | 332 | 6 | 8 | 2 | 1 | 0 PPM AMBIENT | 0 | 0 | 0 | -- | -- | -- | -- | 1.571% | 382
351 | CL/PVZ | XTO ENERGY INC | WELL PAD | 2011-01-05 | DRY | 1910.3 | 4 | 268 | 1966 | 4 | 1 | 30 | 200 | 2 | 10 | 8 | 1 |  | 0 | 0 | 0 | -- | -- | -- | -- | 0.8696% | 230
352 | CL/PVZ | XTO ENERGY INC | WELL PAD | 2011-01-05 | DRY | 3140.49 | 4 | 230 | 1610 | 5 | 0 | 25 | 170 | 0 | 2 | 2 | 1 |  | 0 | 0 | 0 | -- | -- | -- | -- | 0% | 195
353 | DR | XTO ENERGY INC | WELL PAD | 2011-01-24 | DRY | 443.8 | 2 | 130 | 910 | 2 | 0 | 30 | 100 | 5 | 6 | 1 | 0 |  | 0 | 0 | 0 | -- | -- | -- | -- | 3.846% | 130
354 | DR/BP | XTO ENERGY INC | WELL PAD | 2011-01-25 | DRY | 918 | 3 | 432 | 4064 | 3 | 1 | 55 | 416 | 2 | 3 | 1 | 1 | 17 PPM AMBIENT | 0 | 0 | 0 | -- | -- | -- | -- | 0.4246% | 471
355 | DR | CHESAPEAKE OPERATING INC. | WELL PAD | 2011-01-24 | DRY | UNAVAILABLE | 2 | 224 | 1568 | 4 | 0 | 44 | 158 | 1 | 1 | 0 | 0 |  | 0 | 0 | 0 | -- | -- | -- | -- | 0.495% | 202
356 | CL/PVZ | CHESAPEAKE OPERATING INC. | WELL PAD | 1/31/2011 & 2/6/2011 | DRY | 1496.5753 | 3 | 276 | 2308 | 4 | 1 | 30 | 250 | 4 | 7 | 3 | 0 |  | 0 | 0 | 0 | -- | -- | -- | -- | 1.429% | 280
357 | CL/PVZ | XTO ENERGY INC | WELL PAD | 2011-01-31 | DRY | 667.6 | 3 | 208 | 1728 | 3 | 1 | 25 | 215 | 1 | 7 | 6 | 1 | 2 PPM AMBIENT | 0 | 0 | 0 | -- | -- | -- | -- | 0.4167% | 240
360 | CL/PVZ | CHESAPEAKE OPERATING INC. | WELL PAD | 2011-01-05 | DRY | 1135.85 | 4 | 288 | 2016 | 5 | 0 | 30 | 215 | 2 | 6 | 4 | 0 |  | 0 | 0 | 0 | -- | -- | -- | -- | 0.8163% | 245
362 | CL/PVZ | XTO ENERGY INC | WELL PAD | 2011-02-07 | DRY | 317 | 2 | 84 | 588 | 2 | 0 | 9 | 63 | 2 | 3 | 1 | 0 |  | 0 | 0 | 0 | -- | -- | -- | -- | 2.778% | 72
368 | CL/PVZ | RANGE PRODUCTION CO | WELL PAD | 2011-01-31 | DRY | 611.7 | 1 | 53 | 371 | 1 | 0 | 6 | 42 | 1 | 3 | 2 | 1 | 0 PPM AMBIENT | 0 | 0 | 0 | -- | -- | -- | -- | 2.083% | 48
369 | CL/PVZ | RANGE PRODUCTION CO | WELL PAD | 2011-02-07 | DRY | 17926.4 | 5 | 236 | 1652 | 5 | 0 | 25 | 175 | 2 | 12 | 11 | 1 |  | 0 | 0 | 0 | -- | -- | -- | -- | 1% | 200
371 | CL/PVZ | RANGE PRODUCTION CO | WELL PAD | 2011-01-28 | DRY | 822.4 | 2 | 115 | 805 | 3 | 1 | 13 | 91 | 1 | 2 | 1 | 0 |  | 0 | 0 | 0 | -- | -- | -- | -- | 0.9615% | 104
373 | CL/PVZ | RANGE PRODUCTION CO | WELL PAD | 2011-01-31 | DRY | UNAVAILABLE | 4 | 84 | 588 | 0 | 0 | 10 | 70 | 0 | 1 | 1 | 0 | 2 PPM AMBIENT | 0 | 0 | 0 | -- | -- | -- | -- | 0% | 80
374 | CL/PVZ | XTO ENERGY INC | WELL PAD | 2011-01-31 | DRY | 1206.6 | 2 | 273 | 2295 | 2 | 1 | 30 | 250 | 4 | 19 | 15 | 1 | 3 PPM AMBIENT | 0 | 0 | 0 | -- | -- | -- | -- | 1.429% | 280
381 | CL/PVZ | QUICKSILVER RESOURCES | WELL PAD | 2011-02-05 | DRY | UNAVAILABLE | 12 | 759 | 6072 | 12 | 0 | 80 | 640 | 8 | 27 | 19 | 1 |  | 0 | 0 | 0 | -- | -- | -- | -- | 1.111% | 720
382 | DR/BP | XTO ENERGY INC | WELL PAD | 2011-01-27 | DRY | 240.9 | 1 | 119 | 833 | 1 | 0 | 16 | 97 | 0 | 0 | 0 | 0 | 3 PPM AMBIENT AND NO EMISSIONS DETECTED | 0 | 0 | 0 | -- | -- | -- | -- | 0% | 113
392 | CL/PVZ | CHESAPEAKE OPERATING INC. | WELL PAD | 2011-02-16 | DRY | 853.1019 | 1 | 69 | 483 | 2 | 0 | 7 | 49 | 1 | 2 | 1 | 0 |  | 0 | 0 | 0 | -- | -- | -- | -- | 1.786% | 56
396 | DR/EG | CHESAPEAKE OPERATING INC. | WELL PAD | 2011-02-14 | DRY | UNAVAILABLE | 10 | 858 | 6144 | 10 | 1 | 90 | 650 | 8 | 18 | 10 | 0 | 73 PPM AMBIENT. A RESIDENTIAL AREA SCHOOL IS NEARBY. | 0 | 0 | 0 | -- | -- | -- | -- | 1.081% | 740
397 | DR/MLD | CHESAPEAKE OPERATING INC. | WELL PAD | 2011-02-10 | DRY | UNAVAILABLE | 2 | 588 | 4494 | 5 | 3 | 81 | 484 | 2 | 4 | 2 | 0 | 2 PPM AMBIENT | 0 | 0 | 0 | -- | -- | -- | -- | 0.354% | 565
399 | DR/PVZ | CHESAPEAKE OPERATING INC. | WELL PAD | 2011-02-11 | DRY | UNAVAILABLE | 5 | 374 | 2986 | 6 | 1 | 40 | 320 | 6 | 9 | 3 | 1 | 2 PPM AMBIENT | 0 | 0 | 0 | -- | -- | -- | -- | 1.667% | 360
400 | CL/PVZ | CHESAPEAKE OPERATING INC. | WELL PAD | 2011-02-15 | DRY | 1011.3804 | 6 | 379 | 2989 | 8 | 1 | 40 | 320 | 3 | 10 | 7 | 0 |  | 0 | 0 | 0 | -- | -- | -- | -- | 0.8333% | 360
403 | DR/MLD | CHESAPEAKE OPERATING INC. | WELL PAD | 2011-02-10 | DRY | UNAVAILABLE | 4 | 467 | 3395 | 4 | 1 | 50 | 342 | 0 | 0 | 0 | 0 | 1 PPM AMBIENT. I-30 FWY APPROXIMATELY 1/10TH A MILE NORTH OF WELL PAD. NO EMISSIONS DETECTED. | 0 | 0 | 0 | -- | -- | -- | -- | 0% | 392
405 | DR/MLD | CHESAPEAKE OPERATING INC. | WELL PAD | 2011-02-08 | DRY | UNAVAILABLE | 5 | 362 | 3619 | 0 | 1 | 51 | 362 | 1 | 3 | 2 | 0 | 1 PPM AMBIENT. A HIGHWAY IS LOCATED APPROXIMATELY ONE MILE TO THE SOUTH. | 0 | 0 | 0 | -- | -- | -- | -- | 0.2421% | 413
409 | DR/MLD | CHESAPEAKE OPERATING INC. | WELL PAD | 2011-02-06 | DRY | UNAVAILABLE | 3 | 278 | 1946 | 4 | 0 | 33 | 218 | 0 | 3 | 3 | 0 | 3 PPM AMBIENT | 0 | 0 | 0 | -- | -- | -- | -- | 0% | 251
411 | DR/MLD | CHESAPEAKE OPERATING INC. | WELL PAD | 2/7/2011 & 2/8/2011 | DRY | UNAVAILABLE | 9 | 1143 | 8136 | 9 | 1 | 131 | 964 | 3 | 9 | 6 | 0 | 1 PPM AMBIENT | 0 | 0 | 0 | -- | -- | -- | -- | 0.274% | 1095
415 | DR/MLD | CHESAPEAKE OPERATING INC. | WELL PAD | 2011-02-08 | DRY | UNAVAILABLE | 1 | 76 | 670 | 1 | 1 | 10 | 72 | 2 | 4 | 2 | 1 | 63 PPM AMBIENT | 0 | 0 | 0 | -- | -- | -- | -- | 2.439% | 82
416 | DR/PVZ | CHESAPEAKE OPERATING INC. | WELL PAD | 2011-02-11 | DRY | UNAVAILABLE | 3 | 238 | 1666 | 4 | 0 | 25 | 175 | 3 | 4 | 1 | 0 | 0 PPM AMBIENT | 0 | 0 | 0 | -- | -- | -- | -- | 1.5% | 200
419 | CL/PVZ | CHESAPEAKE OPERATING INC. | WELL PAD | 2011-01-10 | DRY | 2745.4628 | 9 | 389 | 4049 | 12 | 2 | 40 | 450 | 3 | 22 | 19 | 1 | 2 PPM AMBIENT | 0 | 0 | 0 | -- | -- | -- | -- | 0.6122% | 490
420 | CL/PVZ | CHESAPEAKE OPERATING INC. | WELL PAD | 2011-01-11 | DRY | 1264.0186 | 2 | 159 | 1750 | 4 | 1 | 20 | 200 | 3 | 6 | 3 | 0 | 2 PPM AMBIENT | 0 | 0 | 0 | -- | -- | -- | -- | 1.364% | 220
421 | CL/PVZ | CHESAPEAKE OPERATING INC. | WELL PAD | 2011-01-10 | DRY | 1444.312 | 2 | 146 | 1581 | 2 | 1 | 15 | 160 | 5 | 11 | 6 | 0 | 0 PPM AMBIENT | 0 | 0 | 0 | -- | -- | -- | -- | 2.857% | 175
422 | CL/PVZ | CHESAPEAKE OPERATING INC. | WELL PAD | 2011-01-11 | DRY | 4379 | 3 | 137 | 959 | 3 | 0 | 15 | 105 | 1 | 2 | 1 | 0 |  | 0 | 0 | 0 | -- | -- | -- | -- | 0.8333% | 120
423 | CL/PVZ | CHESAPEAKE OPERATING INC. | WELL PAD | 2011-01-28 | DRY | 4473 | 3 | 273 | 2730 | 4 | 0 | 40 | 298 | 1 | 5 | 4 | 1 |  | 0 | 0 | 0 | -- | -- | -- | -- | 0.2959% | 338
424 | CL/PVZ | CHESAPEAKE OPERATING INC. | WELL PAD | 2011-01-28 | DRY | 2132.0816 | 4 | 434 | 4510 | 4 | 4 | 46 | 472 | 4 | 16 | 11 | 0 |  | 0 | 0 | 0 | -- | -- | -- | -- | 0.7722% | 518
426 | CL/MLD | CHESAPEAKE OPERATING INC. | WELL PAD | 2011-02-11 | DRY | 881.0992 | 5 | 735 | 5427 | 5 | 2 | 75 | 545 | 1 | 12 | 11 | 2 | DUPLICATE | 0 | 0 | 0 | -- | -- | -- | -- | 0.1613% | 620
427 | CL/PVZ | CHESAPEAKE OPERATING INC. | WELL PAD | 2011-01-11 | DRY | UNAVAILABLE | 6 | 144 | 1008 | 0 | 0 | 15 | 105 | 0 | 6 | 6 | 0 |  | 0 | 0 | 0 | -- | -- | -- | -- | 0% | 120
428 | CL/PVZ | CHESAPEAKE OPERATING INC. | WELL PAD | 2011-01-11 | DRY | 9914 | 5 | 780 | 6015 | 12 | 3 | 80 | 620 | 6 | 16 | 10 | 1 | 2 PPM AMBIENT | 0 | 0 | 0 | -- | -- | -- | -- | 0.8571% | 700
429 | CL/PVZ | CHESAPEAKE OPERATING INC. | WELL PAD | 1/27/2011 & 1/28/2011 | DRY | 335.2177 | 1 | 143 | 1337 | 2 | 1 | 17 | 159 | 2 | 6 | 4 | 0 |  | 0 | 0 | 0 | -- | -- | -- | -- | 1.136% | 176
438 | CL/MLD | CHESAPEAKE OPERATING INC. | WELL PAD | 2011-02-11 | DRY | 413.0746 | 3 | 301 | 2786 | 5 | 1 | 32 | 280 | 0 | 2 | 2 | 0 | 2 WELLS RECENTLY DRILLED AND 1 TANK IS "OIL/WATER". | 0 | 0 | 0 | -- | -- | -- | -- | 0% | 312
447 | DR/PVZ/EG/MF/CL | CHESAPEAKE OPERATING INC. | WELL PAD | 2011-01-04 | DRY | 1020.75 | 2 | 200 | 1400 | 2 | 1 | 24 | 145 | 2 | 7 | 5 | 0 |  | 0 | 0 | 0 | -- | -- | -- | -- | 1.183% | 169
457 | CL/PVZ | CHESAPEAKE OPERATING INC. | WELL PAD | 2011-01-27 | DRY | 1437.177 | 1 | 119 | 786 | 2 | 0 | 13 | 91 | 1 | 2 | 1 | 0 | 2 PPM AMBIENT | 0 | 0 | 0 | -- | -- | -- | -- | 0.9615% | 104
462 | CL/PVZ | QUICKSILVER RESOURCES | WELL PAD | 2011-02-14 | DRY | 13385.42 | 13 | 600 | 4200 | 0 | 0 | 62 | 434 | 5 | 11 | 6 | 1 |  | 0 | 0 | 0 | -- | -- | -- | -- | 1.008% | 496
468 | CL/PVZ | QUICKSILVER RESOURCES | WELL PAD | 2/3/2011 & 2/5/2011 | DRY | UNAVAILABLE | 12 | 743 | 5201 | 0 | 0 | 78 | 546 | 2 | 5 | 3 | 1 | 0 PPM AMBIENT | 0 | 0 | 0 | -- | -- | -- | -- | 0.3205% | 624
469 | CL/PVZ | XTO ENERGY INC | WELL PAD | 2011-01-20 | DRY | 5360 | 11 | 260 | 1820 | 3 | 0 | 27 | 189 | 1 | 1 | 0 | 0 | 0 PPM AMBIENT. SWABBING WAS IN PROCESS FOR WELL 4H AT THE TIME OF VISIT. | 0 | 0 | 0 | -- | -- | -- | -- | 0.463% | 216
470 | CL/PVZ | XTO ENERGY INC | WELL PAD | 2011-01-21 | DRY | 2514 | 2 | 167 | 1570 | 6 | 1 | 17 | 170 | 1 | 5 | 4 | 1 |  | 0 | 0 | 0 | -- | -- | -- | -- | 0.5348% | 187
471 | CL/PVZ | QUICKSILVER RESOURCES | WELL PAD | 2/3/2011 & 2/5/2011 | DRY | UNAVAILABLE | 6 | 383 | 2481 | 0 | 0 | 42 | 294 | 0 | 8 | 7 | 1 |  | 0 | 0 | 0 | -- | -- | -- | -- | 0% | 336
472 | CL/PVZ | QUICKSILVER RESOURCES | WELL PAD | 2011-02-05 | DRY | UNAVAILABLE | 7 | 482 | 3374 | 0 | 0 | 50 | 350 | 5 | 7 | 2 | 0 |  | 0 | 0 | 0 | -- | -- | -- | -- | 1.25% | 400
474 | DR/EG | XTO ENERGY INC | WELL PAD | 2011-02-16 | DRY | 952.05 | 1 | 80 | 560 | 1 | 0 | 10 | 61 | 3 | 3 | 0 | 0 | 0 PPM AMBIENT | 0 | 0 | 0 | -- | -- | -- | -- | 4.225% | 71
480 | DR/MLD | XTO ENERGY INC | WELL PAD | 2011-01-31 | DRY | 148.9 | 3 | 357 | 2499 | 3 | 0 | 42 | 255 | 1 | 1 | 0 | 0 | 45 PPM AMBIENT. SWABBING OPERATION WAS IN PROGRESS AT THE TIME OF VISIT DUE TO LOW FLOWS. | 0 | 0 | 0 | -- | -- | -- | -- | 0.3367% | 297
483 | CL/PVZ | XTO ENERGY INC | WELL PAD | 2011-01-07 | DRY | 829.7 | 1 | 70 | 1095 | 1 | 1 | 10 | 110 | 0 | 7 | 7 | 1 |  | 0 | 0 | 0 | -- | -- | -- | -- | 0% | 120
485 | CL/PVZ | QUICKSILVER RESOURCES | WELL PAD | 2011-02-14 | DRY | UNAVAILABLE | 9 | 447 | 3465 | 6 | 2 | 47 | 369 | 2 | 21 | 19 | 1 |  | 0 | 0 | 0 | -- | -- | -- | -- | 0.4808% | 416
487 | CL/PVZ | XTO ENERGY INC | WELL PAD | 2011-01-28 | DRY | UNAVAILABLE | 2 | 97 | 679 | 2 | 0 | 10 | 70 | 0 | 2 | 2 | 0 |  | 0 | 0 | 0 | -- | -- | -- | -- | 0% | 80
147A | CL/PVZ | ENCANA OIL & GAS (USA) INC | WELL PAD | 2011-01-21 | WET | 835 | 1 | 60 | 420 | 1 | 0 | 8 | 56 | 0 | 0 | 0 | 0 | NO EMISSIONS DETECTED | 0 | 0 | 0 | -- | -- | -- | -- | 0% | 64
PS-001 | DR/CL | DEVON ENERGY PRODUCTION CO | WELL PAD | 2010-08-30 | DRY | 73.257 | 2 | 89 | 384 | 2 | 0 | 9 | 39 | 6 | 6 | 0 | 0 |  | 0 | 0 | 0 | -- | -- | -- | -- | 12.5% | 48
PS-002 | MO/PVJ/CL/TJ | CHESAPEAKE OPERATING INC. | WELL PAD | 2010-09-01 | DRY | UNAVAILABLE | 3 | 347 | 2040 | 10 | 1 | 36 | 200 | 7 | 10 | 4 | 0 |  | 0 | 0 | 0 | -- | -- | -- | -- | 2.966% | 236
PS-003 | PVZ/MO/TJ/CL | DEVON ENERGY PRODUCTION CO | WELL PAD | 2010-09-01 | DRY | 10.62 | 1 | 65 | 320 | 2 | 0 | 12 | 55 | 0 | 0 | 0 | 0 |  | 0 | 0 | 0 | -- | -- | -- | -- | 0% | 67
PS-004 | MO/PVJ/CL/TJ | DEVON ENERGY PRODUCTION CO | WELL PAD | 2010-09-01 | DRY | 67.42 | 1 | 73 | 286 | 1 | 0 | 14 | 65 | 3 | 3 | 0 | 0 |  | 0 | 0 | 0 | -- | -- | -- | -- | 3.797% | 79
PS-005 | MTO/CL/TJ | DEVON ENERGY PRODUCTION CO | WELL PAD | 2010-09-02 | DRY | 321.2 | 1 | 76 | 710 | 2 | 0 | 13 | 27 | 4 | 5 | 1 | 0 |  | 0 | 0 | 0 | -- | -- | -- | -- | 10% | 40
PS-006 | MO/CL/TJ | DEVON ENERGY PRODUCTION CO | WELL PAD | 2010-09-02 | DRY | 237.9 | 1 | 59 | 590 | 2 | 0 | 14 | 40 | 2 | 2 | 0 | 0 |  | 0 | 0 | 0 | -- | -- | -- | -- | 3.704% | 54
PS-007 | MO/CL/TJ | LAKOTA ENERGY LTD | WELL PAD | 2010-09-02 | DRY | UNAVAILABLE | 1 | 22 | 220 | 1 | 0 | NA | NA | 0 | 0 | 0 | 0 |  | 0 | 0 | 0 | -- | -- | -- | -- | #VALUE! | #VALUE!
PS-008 | MO/CL/TJ | XTO ENERGY INC | WELL PAD | 2010-09-02 | DRY | 1220 | 3 | 214 | 2140 | 3 | 0 | 36 | 59 | 1 | 3 | 2 | 0 | CORRECTED EMISSION COUNTS AFTER QA/QC | 0 | 0 | 0 | -- | -- | -- | -- | 1.053% | 95
PS-009 | MTO/CL/TJ | XTO ENERGY INC | WELL PAD | 2010-09-02 | DRY | 739.8 | 2 | 198 | 1386 | 2 | 0 | 32 | 68 | 5 | 5 | 0 | 0 |  | 0 | 0 | 0 | -- | -- | -- | -- | 5% | 100
PS-010 | MTO/PVZ/CL/TJ | XTO ENERGY INC | WELL PAD | 2010-09-03 | DRY | 640.1 | 2 | 109 | 388 | 1 | 0 | 13 | 38 | 4 | 7 | 3 | 0 | CORRECTED EMISSION COUNTS AFTER QA/QC | 0 | 0 | 0 | -- | -- | -- | -- | 7.843% | 51
PS-011 | MO/PVJ/CL/TJ | QUICKSILVER RESOURCES | WELL PAD | 2010-09-03 | DRY | 1545.3 | 2 | 128 | 984 | 6 | 0 | 23 | 107 | 4 | 4 | 0 | 0 |  | 0 | 0 | 0 | -- | -- | -- | -- | 3.077% | 130
PS-012 | TJ/PVZ | QUICKSILVER RESOURCES | WELL PAD | 2010-09-07 | DRY | 179.1 | 1 | 207 | 1149 | 2 | 1 | 23 | 115 | 0 | 3 | 3 | 2 |  | 0 | 0 | 0 | -- | -- | -- | -- | 0% | 138
PS-013 | TJ/PVZ | XTO ENERGY INC | WELL PAD | 2010-09-07 | DRY | 66.1 | 1 | 65 | 390 | 1 | 0 | 7 | 39 | 1 | 2 | 1 | 1 |  | 0 | 0 | 0 | -- | -- | -- | -- | 2.174% | 46
PS-014 | MTO/DR | XTO ENERGY INC | WELL PAD | 2010-09-07 | DRY | UNAVAILABLE | 1 | 8 | 48 | 0 | 0 | 1 | 5 | 0 | 0 | 0 | 0 | NO EMISSIONS DETECTED | 0 | 0 | 0 | -- | -- | -- | -- | 0% | 6
PS-015 | MTO/DR | XTO ENERGY INC | WELL PAD | 2010-09-07 | DRY | UNAVAILABLE | 2 | 113 | 791 | 3 | 0 | 12 | 82 | 1 | 3 | 2 | 1 |  | 0 | 0 | 0 | -- | -- | -- | -- | 1.064% | 94
PS-016 | MTO/DR | XTO ENERGY INC | WELL PAD | 2010-09-07 | DRY | UNAVAILABLE | 1 | 9 | 56 | 0 | 0 | 1 | 6 | 0 | 0 | 0 | 0 | NO EMISSIONS DETECTED | 0 | 0 | 0 | -- | -- | -- | -- | 0% | 7
PS-017 | MTO/DR | EAGLE OIL AND GAS | WELL PAD | 2010-09-07 | DRY | 6.5 | 1 | 105 | 735 | 1 | 1 | 10 | 73 | 1 | 3 | 4 | 1 |  | 0 | 0 | 0 | -- | -- | -- | -- | 1.205% | 83
PS-018 | TJ/PVZ | QUICKSILVER RESOURCES | WELL PAD | 2010-09-08 | DRY | 1882 | 3 | 234 | 1190 | 6 | 1 | 24 | 120 | 4 | 4 | 0 | 0 |  | 0 | 0 | 0 | -- | -- | -- | -- | 2.778% | 144
PS-019 | TJ/PVZ | XTO ENERGY INC | WELL PAD | 2010-09-08 | DRY | 1465 | 5 | 298 | 1888 | 5 | 0 | 30 | 190 | 3 | 7 | 4 | 0 |  | 0 | 0 | 0 | -- | -- | -- | -- | 1.364% | 220
PS-020 | MTO/DR | DEVON ENERGY PRODUCTION CO | WELL PAD | 2010-09-09 | DRY | UNAVAILABLE | 1 | 77 | 548 | 2 | 0 | 19 | 55 | 0 | 1 | 1 | 0 |  | 0 | 0 | 0 | -- | -- | -- | -- | 0% | 74
PS-021 | MTO/DR | DEVON ENERGY PRODUCTION CO | WELL PAD | 2010-09-09 | DRY | 370.9 | 3 | 172 | 1204 | 3 | 0 | 50 | 140 | 0 | 0 | 0 | 0 |  | 0 | 0 | 0 | -- | -- | -- | -- | 0% | 190
PS-022 | MTO/DR | XTO ENERGY INC | WELL PAD | 2010-09-09 | DRY | 620.3 | 2 | 87 | 609 | 2 | 0 | 26 | 75 | 1 | 2 | 1 | 1 |  | 0 | 0 | 0 | -- | -- | -- | -- | 0.9901% | 101
PS-023 | MTO/DR | RANGE PRODUCTION CO | WELL PAD | 2010-09-09 | DRY | UNAVAILABLE | 1 | 53 | 371 | 2 | 0 | 14 | 40 | 1 | 4 | 3 | 0 |  | 0 | 0 | 0 | -- | -- | -- | -- | 1.852% | 54
PS-024 | MTO/DR | RANGE PRODUCTION CO | WELL PAD | 2010-09-09 | DRY | UNAVAILABLE | 2 | 82 | 574 | 3 | 0 | 9 | 57 | 0 | 4 | 2 | 0 |  | 0 | 0 | 0 | -- | -- | -- | -- | 0% | 66
PS-025 | TJ/PVZ | XTO ENERGY INC | WELL PAD | 2010-09-09 | DRY | 1887.74 | 3 | 209 | 1254 | 4 | 0 | 21 | 125 | 2 | 2 | 1 | 0 |  | 0 | 0 | 0 | -- | -- | -- | -- | 1.37% | 146
PS-026 | TJ/PVZ | XTO ENERGY INC | WELL PAD | 2010-09-09 | DRY | 1442.2 | 1 | 77 | 440 | 1 | 0 | 9 | 50 | 0 | 0 | 0 | 0 |  | 0 | 0 | 0 | -- | -- | -- | -- | 0% | 59
PS-027 | TJ/PVZ | XTO ENERGY INC | WELL PAD | 2010-09-09 | DRY | 367.9 | 1 | 84 | 500 | 1 | 0 | 11 | 65 | 0 | 6 | 3 | 0 |  | 0 | 0 | 0 | -- | -- | -- | -- | 0% | 76
PS-028 | TJ/PVZ | XTO ENERGY INC | WELL PAD | 2010-09-09 | DRY | 5453.6 | 4 | 273 | 1530 | 4 | 0 | 31 | 160 | 3 | 4 | 2 | 0 |  | 0 | 0 | 0 | -- | -- | -- | -- | 1.571% | 191
PS-028.1 | MTO/DR | DEVON ENERGY PRODUCTION CO | WELL PAD | 2010-09-10 | DRY | 157 | 2 | 96 | 672 | 2 | 0 | 10 | 67 | 0 | 0 | 0 | 0 |  | 0 | 0 | 0 | -- | -- | -- | -- | 0% | 77
PS-029 | MTO/DR | DEVON ENERGY PRODUCTION CO | WELL PAD | 2010-09-10 | DRY | 844.7 | 4 | 209 | 1449 | 4 | 0 | 41 | 170 | 0 | 1 | 1 | 0 |  | 0 | 0 | 0 | -- | -- | -- | -- | 0% | 211
PS-030 | MTO/DR | DEVON ENERGY PRODUCTION CO | WELL PAD | 2010-09-10 | DRY | 708 | 3 | 136 | 952 | 3 | 0 | 55 | 97 | 1 | 2 | 1 | 0 |  | 0 | 0 | 0 | -- | -- | -- | -- | 0.6579% | 152
PS-031 | MTO/DR | DEVON ENERGY PRODUCTION CO | WELL PAD | 2010-09-10 | DRY | 110.1 | 1 | 48 | 336 | 1 | 0 | 18 | 46 | 1 | 1 | 0 | 0 |  | 0 | 0 | 0 | -- | -- | -- | -- | 1.562% | 64
PS-032 | TJ/PVZ | XTO ENERGY INC | WELL PAD | 2010-09-10 | DRY | 1502 | 1 | 78 | 468 | 1 | 0 | 10 | 52 | 1 | 5 | 2 | 2 |  | 0 | 0 | 0 | -- | -- | -- | -- | 1.613% | 62
PS-033 | TJ/PVZ | XTO ENERGY INC | WELL PAD | 2010-09-10 | DRY | 5164.7 | 4 | 255 | 1300 | 4 | 0 | 29 | 160 | 2 | 5 | 3 | 1 |  | 0 | 0 | 0 | -- | -- | -- | -- | 1.058% | 189
PS-034 | TJ/PVZ | XTO ENERGY INC | WELL PAD | 2010-09-10 | DRY | 6402.1 | 5 | 214 | 1284 | 5 | 0 | 25 | 130 | 0 | 2 | 2 | 0 |  | 0 | 0 | 0 | -- | -- | -- | -- | 0% | 155
PS-035 | MTO/CL/TJ/PVZ | DEVON ENERGY PRODUCTION CO | WELL PAD | 2010-09-13 | WET | 151 | 1 | 50 | 350 | 1 | 0 | 7 | 45 | 1 | 5 | 2 | 2 |  | 0 | 0 | 0 | -- | -- | -- | -- | 1.923% | 52
PS-036 | MTO/CL/PVZ/TJ | DEVON ENERGY PRODUCTION CO | WELL PAD | 2010-09-13 | DRY | 707 | 2 | 117 | 819 | 2 | 0 | 13 | 90 | 1 | 2 | 1 | 1 |  | 0 | 0 | 0 | -- | -- | -- | -- | 0.9709% | 103
PS-037 | MTO/CL | DEVON ENERGY PRODUCTION CO | WELL PAD | 2010-09-13 | DRY | 175.2 | 2 | 105 | 735 | 2 | 0 | 11 | 80 | 0 | 1 | 1 | 0 |  | 0 | 0 | 0 | -- | -- | -- | -- | 0% | 91
PS-038 | MTO/CL | DEVON ENERGY PRODUCTION CO | WELL PAD | 2010-09-13 | DRY | UNAVAILABLE | 1 | 65 | 455 | 1 | 0 | 7 | 47 | 1 | 0 | 1 | 0 |  | 0 | 0 | 0 | -- | -- | -- | -- | 1.852% | 54
PS-039 | TJ/PVZ | DEVON ENERGY PRODUCTION CO | WELL PAD | 2010-09-14 | DRY | 646.3 | 2 | 194 | 1620 | 2 | 0 | 22 | 163 | 0 | 1 | 1 | 0 |  | 0 | 0 | 0 | -- | -- | -- | -- | 0% | 185
PS-040 | TJ/PVZ | XTO ENERGY INC | WELL PAD | 2010-09-14 | DRY | 2207.7 | 2 | 137 | 1218 | 3 | 0 | 20 | 122 | 2 | 4 | 2 | 0 |  | 0 | 0 | 0 | -- | -- | -- | -- | 1.408% | 142
PS-041 | TJ/PVZ | DEVON ENERGY PRODUCTION CO | WELL PAD | 2010-09-14 | DRY | 340.1 | 2 | 140 | 840 | 1 | 0 | 14 | 84 | 1 | 1 | 0 | 0 |  | 0 | 0 | 0 | -- | -- | -- | -- | 1.02% | 98
PS-042 | TJ/PVZ | DEVON ENERGY PRODUCTION CO | WELL PAD | 2010-09-14 | DRY | 732.2 | 2 | 150 | 1244 | 2 | 0 | 17 | 130 | 2 | 3 | 1 | 0 |  | 0 | 0 | 0 | -- | -- | -- | -- | 1.361% | 147
PS-043 | TJ/PVZ | DEVON ENERGY PRODUCTION CO | WELL PAD | 2010-09-14 | DRY | 1608.82 | 2 | 131 | 917 | 2 | 0 | 15 | 92 | 1 | 2 | 1 | 0 |  | 0 | 0 | 0 | -- | -- | -- | -- | 0.9346% | 107
PS-044 | TJ/PVZ | DEVON ENERGY PRODUCTION CO | WELL PAD | 2010-09-14 | DRY | 657.4 | 1 | 57 | 342 | 2 | 0 | 8 | 35 | 2 | 2 | 0 | 0 |  | 0 | 0 | 0 | -- | -- | -- | -- | 4.651% | 43
PS-045 | MTO/CL | CHESAPEAKE OPERATING INC. | WELL PAD | 2010-09-14 | DRY | UNAVAILABLE | 1 | 160 | 1120 | 3 | 0 | 19 | 119 | 1 | 1 | 0 | 0 |  | 0 | 0 | 0 | -- | -- | -- | -- | 0.7246% | 138
PS-046 | MTO/CL | CHESAPEAKE OPERATING INC. | WELL PAD | 2010-09-14 | DRY | 2067.5 | 2 | 255 | 1785 | 3 | 0 | 28 | 185 | 1 | 5 | 4 | 1 |  | 0 | 0 | 0 | -- | -- | -- | -- | 0.4695% | 213
PS-047 | TJ/PVZ | DEVON ENERGY PRODUCTION CO | WELL PAD | 2010-09-15 | DRY | 3427.1 | 3 | 203 | 1421 | 3 | 0 | 20 | 150 | 0 | 4 | 4 | 1 |  | 0 | 0 | 0 | -- | -- | -- | -- | 0% | 170
PS-048 | TJ/PVZ | DEVON ENERGY PRODUCTION CO | WELL PAD | 2010-09-15 | DRY | 715.4 | 3 | 178 | 1176 | 3 | 0 | 18 | 120 | 3 | 3 | 0 | 0 |  | 0 | 0 | 0 | -- | -- | -- | -- | 2.174% | 138
PS-049 | TJ/PVZ | DEVON ENERGY PRODUCTION CO | WELL PAD | 2010-09-16 | DRY | 89.3 | 1 | 60 | 420 | 1 | 0 | 6 | 45 | 0 | 1 | 1 | 1 |  | 0 | 0 | 0 | -- | -- | -- | -- | 0% | 51
PS-050 | TJ/PVZ | XTO ENERGY INC | WELL PAD | 2010-09-15 | DRY | 615.5 | 2 | 68 | 340 | 0 | 0 | 10 | 40 | 3 | 3 | 0 | 0 |  | 0 | 0 | 0 | -- | -- | -- | -- | 6% | 50
PS-051 | TJ/PVZ | XTO ENERGY INC | WELL PAD | 2010-09-15 | DRY | 32 | 1 | 22 | 154 | 0 | 0 | 2 | 15 | 0 | 0 | 0 | 0 |  | 0 | 0 | 0 | -- | -- | -- | -- | 0% | 17
PS-052 | TJ/PVZ | DEVON ENERGY PRODUCTION CO | WELL PAD | 2010-09-16 | DRY | 1626.4 | 2 | 127 | 889 | 2 | 0 | 15 | 90 | 0 | 1 | 1 | 1 |  | 0 | 0 | 0 | -- | -- | -- | -- | 0% | 105
PS-053 | TJ/PVZ | XTO ENERGY INC | WELL PAD | 2010-09-15 | DRY | 166.7 | 1 | 86 | 516 | 2 | 0 | 11 | 54 | 1 | 2 | 1 | 0 |  | 0 | 0 | 0 | -- | -- | -- | -- | 1.538% | 65
PS-054 | TJ/PVZ | DEVON ENERGY PRODUCTION CO | WELL PAD | 2010-09-15 | DRY | 380.5 | 3 | 196 | 1332 | 3 | 0 | 20 | 140 | 0 | 0 | 0 | 0 |  | 0 | 0 | 0 | -- | -- | -- | -- | 0% | 160
PS-055 | TJ/PVZ | DEVON ENERGY PRODUCTION CO | WELL PAD | 2010-09-15 | DRY | 363.4 | 1 | 63 | 441 | 1 | 0 | 11 | 45 | 0 | 0 | 0 | 0 |  | 0 | 0 | 0 | -- | -- | -- | -- | 0% | 56
PS-056 | TJ/PVZ | DEVON ENERGY PRODUCTION CO | WELL PAD | 2010-09-15 | DRY | 622.2 | 2 | 137 | 822 | 2 | 0 | 14 | 82 | 0 | 0 | 0 | 0 |  | 0 | 0 | 0 | -- | -- | -- | -- | 0% | 96
PS-057 | MTO/CL | BURNETT OIL PRODUCTION | WELL PAD | 2010-09-15 | DRY | 3892 | 6 | 291 | 2037 | 3 | 0 | 34 | 207 | 7 | 15 | 8 | 1 |  | 0 | 0 | 0 | -- | -- | -- | -- | 2.905% | 241
PS-058 | MTO/CL | CHESAPEAKE OPERATING INC. | WELL PAD | 2010-09-15 | DRY | 2674 | 1 | 197 | 1429 | 4 | 0 | 20 | 143 | 0 | 0 | 0 | 0 |  | 0 | 0 | 0 | -- | -- | -- | -- | 0% | 163
PS-059 | TJ/PVZ | DEVON ENERGY PRODUCTION CO | WELL PAD | 2010-09-16 | DRY | 590.3 | 1 | 62 | 434 | 1 | 0 | 6 | 45 | 1 | 2 | 1 | 1 |  | 0 | 0 | 0 | -- | -- | -- | -- | 1.961% | 51
PS-060 | TJ/PVZ | DEVON ENERGY PRODUCTION CO | WELL PAD | 2010-09-16 | DRY | 625.5 | 2 | 137 | 959 | 4 | 0 | 15 | 98 | 1 | 1 | 0 | 0 |  | 0 | 0 | 0 | -- | -- | -- | -- | 0.885% | 113
PS-061 | TJ/PVZ | DEVON ENERGY PRODUCTION CO | WELL PAD | 2010-09-16 | DRY | 35.3 | 1 | 69 | 414 | 1 | 0 | 7 | 44 | 0 | 1 | 1 | 1 |  | 0 | 0 | 0 | -- | -- | -- | -- | 0% | 51
PS-062 | TJ/PVZ | DEVON ENERGY PRODUCTION CO | WELL PAD | 2010-09-14 | DRY | 371.4 | 1 | 63 | 441 | 1 | 0 | 6 | 45 | 0 | 0 | 0 | 0 |  | 0 | 0 | 0 | -- | -- | -- | -- | 0% | 51
PS-064 | TJ/PVZ | DEVON ENERGY PRODUCTION CO | WELL PAD | 2010-09-16 | DRY | 1313.9 | 2 | 120 | 840 | 4 | 0 | 15 | 85 | 0 | 0 | 0 | 0 |  | 0 | 0 | 0 | -- | -- | -- | -- | 0% | 100
PS-065 | TJ/PVZ | DEVON ENERGY PRODUCTION CO | WELL PAD | 2010-09-16 | DRY | 1982.7 | 2 | 126 | 882 | 4 | 0 | 15 | 90 | 1 | 1 | 0 | 0 |  | 0 | 0 | 0 | -- | -- | -- | -- | 0.9524% | 105
PS-066 | MTO/CL | BURNETT OIL PRODUCTION | WELL PAD | 2010-09-16 | DRY | 2714.5 | 5 | 472 | 5345 | 3 | 3 | 50 | 550 | 11 | 29 | 18 | 1 | DEPARTURE TIME NOT DOCUMENTED, ASSUMED 17:00 BECAUSE LAST HI-FLO WAS CONDUCTED AT 16:42. | 0 | 0 | 0 | -- | -- | -- | -- | 1.833% | 600
PS-067 | TJ/PVZ | DEVON ENERGY PRODUCTION CO | WELL PAD | 2010-09-17 | DRY | 471.5 | 2 | 118 | 708 | 3 | 0 | 15 | 72 | 1 | 2 | 1 | 1 |  | 0 | 0 | 0 | -- | -- | -- | -- | 1.149% | 87
PS-068 | TJ/PVZ | DEVON ENERGY PRODUCTION CO | WELL PAD | 2010-09-17 | DRY | 168.4 | 1 | 62 | 372 | 1 | 0 | 6 | 37 | 1 | 1 | 0 | 0 |  | 0 | 0 | 0 | -- | -- | -- | -- | 2.326% | 43
PS-069 | TJ/PVZ | DEVON ENERGY PRODUCTION CO | WELL PAD | 2010-09-17 | DRY | 132.8 | 1 | 47 | 329 | 1 | 0 | 6 | 35 | 2 | 2 | 0 | 0 |  | 0 | 0 | 0 | -- | -- | -- | -- | 4.878% | 41
PS-070 | TJ/PVZ | DEVON ENERGY PRODUCTION CO | WELL PAD | 2010-09-17 | DRY | 1837.3 | 3 | 200 | 1230 | 3 | 0 | 20 | 130 | 1 | 3 | 2 | 1 |  | 0 | 0 | 0 | -- | -- | -- | -- | 0.6667% | 150
PS-071 | TJ/PVZ | DEVON ENERGY PRODUCTION CO | WELL PAD | 2010-09-17 | DRY | 92.1 | 1 | 62 | 434 | 1 | 0 | 7 | 45 | 0 | 0 | 0 | 0 |  | 0 | 0 | 0 | -- | -- | -- | -- | 0% | 52
PS-072 | MTO/CL | WILLIAMS PRODUCTION | WELL PAD | 2010-09-17 | WET | UNAVAILABLE | 4 | 438 | 3456 | 8 | 1 | 52 | 350 | 14 | 23 | 9 | 1 |  | 0 | 0 | 0 | -- | -- | -- | -- | 3.483% | 402
PS-073 | TJ/PVZ | DEVON ENERGY PRODUCTION CO | WELL PAD | 2010-09-20 | DRY | 1784.1 | 1 | 59 | 416 | 1 | 0 | 7 | 46 | 0 | 0 | 0 | 0 |  | 0 | 0 | 0 | -- | -- | -- | -- | 0% | 53
PS-074 | PVZ/TJ | DEVON ENERGY PRODUCTION CO | WELL PAD | 2010-09-20 | DRY | 126.4 | 1 | 65 | 390 | 1 | 0 | 7 | 40 | 0 | 1 | 1 | 1 |  | 0 | 0 | 0 | -- | -- | -- | -- | 0% | 47
PS-075 | TJ/PVZ | DEVON ENERGY PRODUCTION CO | WELL PAD | 2010-09-20 | DRY | 586.6 | 2 | 126 | 882 | 4 | 0 | 15 | 90 | 2 | 3 | 1 | 1 |  | 0 | 0 | 0 | -- | -- | -- | -- | 1.905% | 105
PS-076 | PVZ/TJ | DEVON ENERGY PRODUCTION CO | WELL PAD | 2010-09-20 | DRY | 0 | 1 | 85 | 425 | 2 | 0 | 10 | 45 | 0 | 0 | 0 | 0 |  | 0 | 0 | 0 | -- | -- | -- | -- | 0% | 55
PS-077 | PVZ/TJ | DEVON ENERGY PRODUCTION CO | WELL PAD | 2010-09-20 | DRY | 1075.2 | 2 | 147 | 735 | 3 | 0 | 15 | 75 | 0 | 0 | 0 | 0 |  | 0 | 0 | 0 | -- | -- | -- | -- | 0% | 90
PS-078 | PVZ/TJ | DEVON ENERGY PRODUCTION CO | WELL PAD | 2010-09-20 | DRY | 99.7 | 1 | 54 | 324 | 1 | 0 | 5 | 32 | 0 | 0 | 0 | 0 |  | 0 | 0 | 0 | -- | -- | -- | -- | 0% | 37
PS-079 | PVZ/TJ | DEVON ENERGY PRODUCTION CO | WELL PAD | 2010-09-20 | DRY | 251.8 | 1 | 60 | 360 | 1 | 0 | 10 | 36 | 0 | 1 | 1 | 1 |  | 0 | 0 | 0 | -- | -- | -- | -- | 0% | 46
PS-080 | PVZ/TJ | DEVON ENERGY PRODUCTION CO | WELL PAD | 2010-09-20 | DRY | 231.6 | 1 | 61 | 376 | 1 | 0 | 6 | 40 | 3 | 3 | 0 | 0 |  | 0 | 0 | 0 | -- | -- | -- | -- | 6.522% | 46
PS-081 | TJ/PVZ | DEVON ENERGY PRODUCTION CO | WELL PAD | 2010-09-20 | DRY | 172.2 | 1 | 50 | 315 | 1 | 0 | 5 | 32 | 0 | 0 | 0 | 0 |  | 0 | 0 | 0 | -- | -- | -- | -- | 0% | 37
PS-082 | MTO/CL | WILLIAMS PRODUCTION | WELL PAD | 2010-09-20 | WET | UNAVAILABLE | 4 | 508 | 3646 | 6 | 1 | 63 | 390 | 8 | 11 | 3 | 1 |  | 0 | 0 | 0 | -- | -- | -- | -- | 1.766% | 453
PS-083 | MTO/CL | WILLIAMS PRODUCTION | WELL PAD | 2010-09-20 | WET | 421.6 | 1 | 152 | 1064 | 3 | 1 | 24 | 122 | 4 | 8 | 4 | 1 |  | 0 | 0 | 0 | -- | -- | -- | -- | 2.74% | 146
PS-084 | MTO/CL | WILLIAMS PRODUCTION | WELL PAD | 2010-09-20 | WET | UNAVAILABLE | 1 | 109 | 763 | 2 | 0 | 11 | 76 | 0 | 0 | 0 | 0 |  | 0 | 0 | 0 | -- | -- | -- | -- | 0% | 87
PS-085 | MTO/CL | XTO ENERGY INC | WELL PAD | 2010-09-20 | DRY | 913.9 | 4 | 368 | 2100 | 5 | 1 | 42 | 223 | 4 | 9 | 5 | 2 |  | 0 | 0 | 0 | -- | -- | -- | -- | 1.509% | 265
PS-086 | MTO/CL | ENCANA OIL & GAS (USA) INC | WELL PAD | 2010-09-21 | DRY | 1678 | 3 | 217 | 1519 | 6 | 0 | 26 | 160 | 4 | 12 | 8 | 1 |  | 0 | 0 | 0 | -- | -- | -- | -- | 2.151% | 186
PS-087 | MTO/CL | NEWARK ENERGY | WELL PAD | 2010-09-21 | DRY | 175 | 1 | 83 | 581 | 4 | 0 | 14 | 65 | 4 | 6 | 2 | 1 |  | 0 | 0 | 0 | -- | -- | -- | -- | 5.063% | 79
PS-088 | MTO/CL | ENCANA OIL & GAS (USA) INC | WELL PAD | 2010-09-21 | DRY | 1084.4 | 2 | 130 | 910 | 4 | 0 | 18 | 100 | 2 | 6 | 4 | 0 |  | 0 | 0 | 0 | -- | -- | -- | -- | 1.695% | 118
PS-090 | PVZ/TJ | DEVON ENERGY PRODUCTION CO | WELL PAD | 2010-09-21 | DRY | 254.2 | 2 | 101 | 707 | 2 | 0 | 10 | 70 | 3 | 4 | 1 | 1 |  | 0 | 0 | 0 | -- | -- | -- | -- | 3.75% | 80
PS-091 | PVZ/TJ | DEVON ENERGY PRODUCTION CO | WELL PAD | 2010-09-21 | DRY | 239.4 | 1 | 62 | 372 | 1 | 0 | 6 | 37 | 1 | 1 | 0 | 0 |  | 0 | 0 | 0 | -- | -- | -- | -- | 2.326% | 43
PS-092 | TJ/PVZ | DEVON ENERGY PRODUCTION CO | WELL PAD | 2010-09-21 | DRY | 317.9 | 1 | 68 | 476 | 1 | 0 | 10 | 50 | 2 | 2 | 0 | 0 |  | 0 | 0 | 0 | -- | -- | -- | -- | 3.333% | 60
PS-093 | TJ/PVZ | DEVON ENERGY PRODUCTION CO | WELL PAD | 2010-09-21 | DRY | 1142 | 4 | 198 | 1336 | 3 | 0 | 20 | 135 | 1 | 2 | 1 | 1 |  | 0 | 0 | 0 | -- | -- | -- | -- | 0.6452% | 155
PS-094 | PVZ/TJ | DEVON ENERGY PRODUCTION CO | WELL PAD | 2010-09-21 | DRY | 312.9 | 2 | 122 | 732 | 2 | 0 | 12 | 75 | 1 | 1 | 0 | 0 |  | 0 | 0 | 0 | -- | -- | -- | -- | 1.149% | 87
PS-095 | TJ/PVZ | DEVON ENERGY PRODUCTION CO | WELL PAD | 2010-09-21 | DRY | 1016.7 | 5 | 216 | 1512 | 3 | 0 | 25 | 155 | 0 | 0 | 0 | 0 |  | 0 | 0 | 0 | -- | -- | -- | -- | 0% | 180
PS-096 | TJ/PVZ | DEVON ENERGY PRODUCTION CO | WELL PAD | 2010-09-21 | DRY | 1826.5 | 4 | 283 | 1698 | 4 | 0 | 30 | 170 | 1 | 1 | 0 | 0 |  | 0 | 0 | 0 | -- | -- | -- | -- | 0.5% | 200
PS-097 | TJ/EEE | DEVON ENERGY PRODUCTION CO | WELL PAD | 2010-09-22 | DRY | 985.2 | 2 | 134 | 1164 | 2 | 0 | 15 | 120 | 1 | 1 | 9 | 0 |  | 0 | 0 | 0 | -- | -- | -- | -- | 0.7407% | 135
PS-098 | TJ/EEE | DEVON ENERGY PRODUCTION CO | WELL PAD | 2010-09-22 | DRY | 1426.9 | 5 | 225 | 1870 | 3 | 0 | 23 | 190 | 0 | 0 | 0 | 0 |  | 0 | 0 | 0 | -- | -- | -- | -- | 0% | 213
PS-099 | TJ/EEE | DEVON ENERGY PRODUCTION CO | WELL PAD | 2010-09-22 | DRY | 1338.5 | 4 | 258 | 2020 | 4 | 0 | 26 | 205 | 1 | 1 | 0 | 0 |  | 0 | 0 | 0 | -- | -- | -- | -- | 0.4329% | 231
PS-100 | TJ/EEE | DEVON ENERGY PRODUCTION CO | WELL PAD | 2010-09-22 | DRY | 1763.3 | 7 | 480 | 4016 | 7 | 0 | 48 | 405 | 2 | 3 | 1 | 0 |  | 0 | 0 | 0 | -- | -- | -- | -- | 0.4415% | 453
PS-101 | TJ/EEE | DEVON ENERGY PRODUCTION CO | WELL PAD | 2010-09-22 | WET | 2095.8 | 5 | 131 | 1870 | 3 | 0 | 15 | 190 | 0 | 0 | 0 | 0 |  | 0 | 0 | 0 | -- | -- | -- | -- | 0% | 205
PS-102 | MTO/CL | DEVON ENERGY PRODUCTION CO | WELL PAD | 2010-09-22 | DRY | 2759 | 4 | 288 | 1816 | 4 | 0 | 33 | 172 | 5 | 9 | 4 | 1 |  | 0 | 0 | 0 | -- | -- | -- | -- | 2.439% | 205
PS-103 | MTO/CL | DEVON ENERGY PRODUCTION CO | WELL PAD | 2010-09-22 | DRY | 872 | 1 | 65 | 455 | 2 | 0 | 11 | 52 | 2 | 3 | 1 | 0 |  | 0 | 0 | 0 | -- | -- | -- | -- | 3.175% | 63
PS-104 | MTO/CL | CHESAPEAKE OPERATING INC. | WELL PAD | 2010-09-22 | DRY | 362 | 2 | 203 | 1550 | 2 | 1 | 23 | 163 | 0 | 8 | 8 | 0 |  | 0 | 0 | 0 | -- | -- | -- | -- | 0% | 186
PS-105 | MTO/CL | CHESAPEAKE OPERATING INC. | WELL PAD | 2010-09-22 | DRY | UNAVAILABLE | 1 | 103 | 721 | 2 | 0 | 18 | 75 | 0 | 2 | 2 | 0 |  | 0 | 0 | 0 | -- | -- | -- | -- | 0% | 93
PS-106 | MTO/CL | ENCANA OIL & GAS (USA) INC | WELL PAD | 2010-09-22 | DRY | 610.8 | 2 | 142 | 994 | 4 | 0 | 21 | 109 | 2 | 4 | 2 | 0 |  | 0 | 0 | 0 | -- | -- | -- | -- | 1.538% | 130
PS-107 | TJ/PVZ | XTO ENERGY INC | WELL PAD | 2010-09-23 | DRY | 1451.5 | 4 | 286 | 2002 | 4 | 1 | 30 | 200 | 0 | 3 | 3 | 0 |  | 0 | 0 | 0 | -- | -- | -- | -- | 0% | 230
PS-108 | TJ/PVZ | XTO ENERGY INC | WELL PAD | 2010-09-23 | DRY | 791.1 | 2 | 105 | 805 | 2 | 0 | 15 | 85 | 0 | 1 | 1 | 0 |  | 0 | 0 | 0 | -- | -- | -- | -- | 0% | 100
PS-109 | TJ/PVZ | CHESAPEAKE OPERATING INC. | WELL PAD | 2010-09-23 | DRY | 2775.9 | 8 | 547 | 3329 | 10 | 2 | 55 | 335 | 3 | 4 | 1 | 0 |  | 0 | 0 | 0 | -- | -- | -- | -- | 0.7692% | 390
PS-110 | PVZ/TJ | CHESAPEAKE OPERATING INC. | WELL PAD | 2010-09-23 | DRY | 1022.2 | 1 | 68 | 476 | 2 | 1 | 10 | 50 | 2 | 3 | 1 | 0 |  | 0 | 0 | 0 | -- | -- | -- | -- | 3.333% | 60
PS-111 | MTO/CL | CHESAPEAKE OPERATING INC. | WELL PAD | 2010-09-23 | DRY | 1590 | 3 | 224 | 1568 | 4 | 0 | 30 | 163 | 3 | -- | 3 | 0 |  | 0 | 0 | 0 | -- | -- | -- | -- | 1.554% | 193
PS-112 | MTO/CL | CHESAPEAKE OPERATING INC. | WELL PAD | 2010-09-23 | DRY | 4824 | 6 | 549 | 4480 | 8 | 1 | 100 | 475 | 9 | 17 | 8 | 0 |  | 0 | 0 | 0 | -- | -- | -- | -- | 1.565% | 575
PS-113 | MTO/CL | CHESAPEAKE OPERATING INC. | WELL PAD | 2010-09-23 | DRY | UNAVAILABLE | 3 | 236 | 2744 | 3 | 2 | 25 | 275 | 5 | 9 | 7 | 0 |  | 0 | 0 | 0 | -- | -- | -- | -- | 1.667% | 300
PS-114 | PVZ/TJ | RANGE PRODUCTION CO | WELL PAD | 2010-09-24 | DRY | 2296.2 | 3 | 316 | 2212 | 3 | 2 | 35 | 225 | 6 | 12 | 10 | 0 |  | 0 | 0 | 0 | -- | -- | -- | -- | 2.308% | 260
PS-115 | MTO/CL | ENCANA OIL & GAS (USA) INC | WELL PAD | 2010-09-24 | WET | 111 | 1 | 146 | 1399 | 2 | 1 | 17 | 123 | 5 | 9 | 7 | 0 |  | 0 | 0 | 0 | -- | -- | -- | -- | 3.571% | 140
PS-116 | MTO/CL | CHESAPEAKE OPERATING INC. | WELL PAD | 2010-09-24 | DRY | 5765 | 6 | 632 | 5022 | 8 | 1 | 73 | 527 | 9 | 14 | 12 | 0 | METHOD 21 NOTES TAKEN FROM CL NOTE BOOK FOR SITE | 0 | 0 | 0 | -- | -- | -- | -- | 1.5% | 600
PS-117 | MTO/DR/PVZ/TAJ | XTO ENERGY INC | WELL PAD | 2010-09-27 | DRY | UNAVAILABLE | 7 | 31 | 207 | 6 | 1 | 3 | 22 | 0 | 4 | 4 | 1 |  | 0 | 0 | 0 | -- | -- | -- | -- | 0% | 25
PS-118 | MTO/DR/TAJ/PVZ | XTO ENERGY INC | COMPRESSOR STATION | 2010-09-27 | DRY | UNAVAILABLE | 0 | 1414 | 9888 | 3 | 6 | 146 | 1002 | 2 | 6 | 7 | 1 |  | 0 | 0 | 0 | -- | -- | -- | -- | 0.1742% | 1148
PS-119 | MTO/EE/DR/TAJ | QUICKSILVER RESOURCES | COMPRESSOR STATION | 2010-09-28 | DRY | UNAVAILABLE | 0 | 985 | 6895 | 8 | 7 | 131 | 864 | 5 | 7 | 9 | 1 |  | 0 | 0 | 0 | -- | -- | -- | -- | 0.5025% | 995
PS-120 | MTO/PVZ/DR/TAJ | CHESAPEAKE OPERATING INC. | COMPRESSOR STATION | 2010-09-29 | DRY | UNAVAILABLE | 0 | 325 | 2548 | 1 | 1 | 40 | 300 | 2 | 13 | 11 | 1 |  | 0 | 0 | 0 | -- | -- | -- | -- | 0.5882% | 340
PS-121 | MTO/DR/PVZ/TAJ | RANGE PRODUCTION CO | COMPRESSOR STATION | 2010-09-29 | DRY | UNAVAILABLE | 0 | 208 | 1456 | 0 | 1 | 30 | 170 | 0 | 3 | 3 | 1 |  | 0 | 0 | 0 | -- | -- | -- | -- | 0% | 200
PS-122 | MTO/DR/PVZ/TAJ | RANGE PRODUCTION CO | WELL PAD | 2010-09-29 | DRY | 3929.9 | 4 | 208 | 1456 | 4 | 0 | 31 | 170 | 3 | 8 | 5 | 1 |  | 0 | 0 | 0 | -- | -- | -- | -- | 1.493% | 201
PS-123 | MTO/DR/PVZ/TAJ | RANGE PRODUCTION CO | WELL PAD | 2010-09-30 | DRY | UNAVAILABLE | 5 | 204 | 1408 | 6 | 0 | 23 | 145 | 5 | 11 | 6 | 1 |  | 0 | 0 | 0 | -- | -- | -- | -- | 2.976% | 168
PS-124 | MTO/DR/PVZ/TAJ | RANGE PRODUCTION CO | COMPRESSOR STATION | 2010-09-30 | DRY | 7111.8 | 5 | 242 | 1694 | 6 | 2 | 35 | 176 | 1 | 6 | 5 | 1 |  | 0 | 0 | 0 | -- | -- | -- | -- | 0.4739% | 211
PS-125 | MTO/TAJ/PVZ | RANGE PRODUCTION CO | COMPRESSOR STATION | 2010-09-30 | DRY | 1133.5 | 2 | 357 | 4020 | 4 | 1 | 42 | 411 | 7 | 20 | 13 | 1 |  | 0 | 0 | 0 | -- | -- | -- | -- | 1.545% | 453
PS-126 | MTO/TAJ/PVZ | RANGE PRODUCTION CO | WELL PAD | 2010-09-30 | DRY | UNAVAILABLE | 2 | 128 | 896 | 4 | 0 | 15 | 95 | 1 | 5 | 4 | 1 |  | 0 | 0 | 0 | -- | -- | -- | -- | 0.9091% | 110
PS-127 | MTO/PVZ/TAJ | XTO ENERGY INC | COMPRESSOR STATION | 2010-10-01 | DRY | UNAVAILABLE | 0 | 414 | 2898 | 4 | 3 | 46 | 368 | 6 | 17 | 11 | 1 | A THIRD COMPRESSOR IS BEING INSTALLED AT TIME OF VISIT. | 0 | 0 | 0 | -- | -- | -- | -- | 1.449% | 414
PS-128 | DR | XTO ENERGY INC | DRILLING OPERATION | 2010-10-01 | DRY | UNAVAILABLE | 0 | NA | 0 | 0 | 0 | NA | NA | 0 | 0 | 0 | 0 |  | 0 | 0 | 0 | -- | -- | -- | -- | #VALUE! | #VALUE!
PS-129 | PVZ/CL | CHESAPEAKE OPERATING INC. | WELL PAD | 2010-10-04 | DRY | 1378.78 | 3 | 212 | 1913 | 4 | 1 | 25 | 200 | 2 | 11 | 9 | 1 |  | 0 | 0 | 0 | -- | -- | -- | -- | 0.8889% | 225
PS-130 | TJ/EEE | RANGE PRODUCTION CO | WELL PAD | 2010-10-04 | DRY | 4323.5 | 5 | 517 | 3619 | 5 | 0 | 62 | 390 | 1 | 8 | 7 | 1 |  | 0 | 0 | 0 | -- | -- | -- | -- | 0.2212% | 452
PS-131 | EEE/TJ | RANGE PRODUCTION CO | WELL PAD | 2010-10-04 | DRY | 3250.7 | 3 | 244 | 2458 | 3 | 1 | 32 | 260 | 1 | 4 | 3 | 1 |  | 0 | 0 | 0 | -- | -- | -- | -- | 0.3425% | 292
PS-132 | MTO/TAJ | QUICKSILVER RESOURCES | WELL PAD | 2010-10-05 | DRY | 6675.1 | 4 | 338 | 2296 | 4 | 0 | 38 | 251 | 3 | 6 | 3 | 1 |  | 0 | 0 | 0 | -- | -- | -- | -- | 1.038% | 289
PS-133 | MTO/TAJ | QUICKSILVER RESOURCES | WELL PAD | 2010-10-05 | DRY | 6228.3 | 8 | 613 | 4291 | 6 | 0 | 65 | 441 | 6 | 11 | 5 | 0 |  | 0 | 0 | 0 | -- | -- | -- | -- | 1.186% | 506
PS-134 | CL/PVZ | QUICKSILVER RESOURCES | COMPLETION OPERATION | 2010-10-05 | DRY | UNAVAILABLE | 4 | NA | NA | NA | NA | Na | Na | 0 | 5 | 1 | 2 |  | 0 | 0 | 0 | -- | -- | -- | -- | #VALUE! | #VALUE!
PS-135 | CL/PVZ | XTO ENERGY INC | WELL PAD | 2010-10-05 | DRY | 3440.99 | 5 | 279 | 1953 | 5 | 1 | 30 | 225 | 1 | 17 | 17 | 1 |  | 0 | 0 | 0 | -- | -- | -- | -- | 0.3922% | 255
PS-136 | CL/PVZ | XTO ENERGY INC | WELL PAD | 2010-10-06 | DRY | 5139.38 | 3 | 232 | 2027 | 3 | 1 | 25 | 215 | 3 | 15 | 12 | 1 |  | 0 | 0 | 0 | -- | -- | -- | -- | 1.25% | 240
PS-137 | CL/PVZ | XTO ENERGY INC | WELL PAD | 2010-10-06 | DRY | 6809.23 | 3 | 161 | 1127 | 3 | 0 | 20 | 115 | 1 | 7 | 6 | 0 |  | 0 | 0 | 0 | -- | -- | -- | -- | 0.7407% | 135
PS-138 | MTO/TAJ | XTO ENERGY INC | WELL PAD | 2010-10-06 | DRY | 1662.6 | 1 | 84 | 588 | 1 | 0 | 13 | 67 | 2 | 3 | 1 | 0 |  | 0 | 0 | 0 | -- | -- | -- | -- | 2.5% | 80
PS-139 | MTO/TAJ | CHESAPEAKE OPERATING INC. | WELL PAD | 2010-10-06 | DRY | 1083.9 | 6 | 603 | 4219 | 6 | 2 | 73 | 437 | 6 | 12 | 6 | 0 |  | 0 | 0 | 0 | -- | -- | -- | -- | 1.176% | 510
PS-140 | CL/PVZ | XTO ENERGY INC | WELL PAD | 2010-10-07 | DRY | 7635.38 | 4 | 227 | 1589 | 4 | 0 | 25 | 160 | 2 | 7 | 5 | 1 |  | 0 | 0 | 0 | -- | -- | -- | -- | 1.081% | 185
PS-141 | CL/PVZ | XTO ENERGY INC | WELL PAD | 2010-10-07 | DRY | 765.8 | 2 | 123 | 861 | 2 | 0 | 15 | 90 | 1 | 3 | 2 | 0 |  | 0 | 0 | 0 | -- | -- | -- | -- | 0.9524% | 105
PS-142 | CL/PVZ | XTO ENERGY INC | WELL PAD | 2010-10-07 | DRY | 550.7 | 2 | 158 | 1706 | 2 | 1 | 20 | 200 | 0 | 11 | 11 | 0 |  | 0 | 0 | 0 | -- | -- | -- | -- | 0% | 220
PS-143 | CL/PVZ/ | XTO ENERGY INC | WELL PAD | 2010-10-07 | DRY | 1725.9 | 3 | 116 | 813 | 3 | 0 | 30 | 93 | 3 | 3 | 0 | 0 |  | 0 | 0 | 0 | -- | -- | -- | -- | 2.439% | 123
PS-144 | MTO/TAJ | CHESAPEAKE OPERATING INC. | WELL PAD | 2010-10-07 | DRY | 1275.2 | 4 | 419 | 2933 | 4 | 2 | 52 | 309 | 9 | 14 | 5 | 0 |  | 0 | 0 | 0 | -- | -- | -- | -- | 2.493% | 361
PS-145 | TAJ/MTO | QUICKSILVER RESOURCES | WELL PAD | 2010-10-07 | DRY | 5069.4 | 12 | 366 | 2562 | 0 | 0 | 42 | 261 | 7 | 9 | 2 | 0 |  | 0 | 0 | 0 | -- | -- | -- | -- | 2.31% | 303
PS-146 | MTO/TAJ | QUICKSILVER RESOURCES | WELL PAD | 2010-10-07 | DRY | 3305.3 | 2 | 199 | 1393 | 2 | 0 | 22 | 141 | 4 | 6 | 2 | 0 |  | 0 | 0 | 0 | -- | -- | -- | -- | 2.454% | 163
PS-147 | TAJ/MTO | QUICKSILVER RESOURCES | WELL PAD | 2010-10-08 | DRY | 5035 | 8 | 536 | 3752 | 4 | 1 | 61 | 376 | 9 | 17 | 8 | 0 |  | 0 | 0 | 0 | -- | -- | -- | -- | 2.059% | 437
PS-148 | CL/PVZ | XTO ENERGY INC | WELL PAD | 2010-10-08 | DRY | 969.6 | 2 | 202 | 1817 | 2 | 1 | 30 | 200 | 2 | 15 | 13 | 0 |  | 0 | 0 | 0 | -- | -- | -- | -- | 0.8696% | 230
PS-149 | MTO/TAJ | XTO ENERGY INC | WELL PAD | 2010-10-11 | DRY | UNAVAILABLE | 1 | 129 | 903 | 1 | 1 | 16 | 98 | 0 | 2 | 2 | 0 |  | 0 | 0 | 0 | -- | -- | -- | -- | 0% | 114
PS-150 | MTO/TAJ | XTO ENERGY INC | WELL PAD | 2010-10-11 | DRY | 171.2 | 1 | 121 | 847 | 1 | 1 | 18 | 86 | 1 | 1 | 0 | 0 |  | 0 | 0 | 0 | -- | -- | -- | -- | 0.9615% | 104
PS-151 | MTO/TAJ | CHESAPEAKE OPERATING INC. | WELL PAD | 2010-10-11 | DRY | 519.7 | 1 | 121 | 847 | 2 | 1 | 17 | 97 | 0 | 2 | 2 | 0 |  | 0 | 0 | 0 | -- | -- | -- | -- | 0% | 114
PS-152 | MTO/TAJ | XTO ENERGY INC | WELL PAD | 2010-10-11 | DRY | 1377.3 | 2 | 143 | 1001 | 2 | 1 | 22 | 116 | 1 | 5 | 4 | 0 |  | 0 | 0 | 0 | -- | -- | -- | -- | 0.7246% | 138
PS-153 | MTO/TAJ | CHESAPEAKE OPERATING INC. | WELL PAD | 2010-10-11 | DRY | UNAVAILABLE | 2 | 151 | 1057 | 3 | 0 | 0 | 0 | 0 | 0 | 0 | 0 |  | 0 | 0 | 0 | -- | -- | -- | -- | #DIV/0! | 0
PS-153.1 | TAJ/PVZ | CHESAPEAKE OPERATING INC. | WELL PAD | 2010-10-12 | DRY | UNAVAILABLE | 4 | -- | -- | 3 | 1 | 0 | 0 | 0 | 0 | 0 | 0 | THE SITE WAS FRACKING OPERATION THEREFORE NO VALVE OR CONNECTOR COUNTS PERFORMED. | 0 | 0 | 0 | -- | -- | -- | -- | #DIV/0! | 0
PS-154 | MTO/TAJ | CHESAPEAKE OPERATING INC. | WELL PAD | 2010-10-11 | DRY | 1822.5 | 1 | 154 | 1078 | 2 | 0 | 21 | 110 | 1 | 2 | 1 | 0 |  | 0 | 0 | 0 | -- | -- | -- | -- | 0.7634% | 131
PS-155 | CL/PVZ | XTO ENERGY INC | WELL PAD | 2010-10-11 | DRY | 541.4 | 2 | 108 | 756 | 1 | 0 | 15 | 80 | 2 | 4 | 2 | 0 |  | 0 | 0 | 0 | -- | -- | -- | -- | 2.105% | 95
PS-156 | CL/PVZ | XTO ENERGY INC | WELL PAD | 2010-10-11 | DRY | 4346.7 | 4 | 234 | 1638 | 4 | 0 | 23 | 108 | 3 | 5 | 2 | 0 |  | 0 | 0 | 0 | -- | -- | -- | -- | 2.29% | 131
PS-157 | CL/PVZ | XTO ENERGY INC | WELL PAD | 2010-10-11 | DRY | 2576.54 | 4 | 198 | 1386 | 2 | 0 | 20 | 140 | 2 | 8 | 6 | 0 |  | 0 | 0 | 0 | -- | -- | -- | -- | 1.25% | 160
PS-158 | CL/PVZ | XTO ENERGY INC | WELL PAD | 2010-10-11 | DRY | 2117.41 | 2 | 107 | 749 | 2 | 0 | 12 | 121 | 1 | 4 | 3 | 0 |  | 0 | 0 | 0 | -- | -- | -- | -- | 0.7519% | 133
PS-159 | MTO/DR | CROSSTEX | PROCESSING FACILITY | 10/12/2010 & 10/13/2010 & 10/14/2010 & 10/15/2010 & 10/18/2010 | DRY | UNAVAILABLE | 0 | 1800 | 12590 | 10 | 12 | 210 | 1306 | 10 | 77 | 67 | 1 |  | 0 | 0 | 0 | -- | -- | -- | -- | 0.6596% | 1516
PS-160 | TAJ/PVZ | QUICKSILVER RESOURCES | WELL PAD | 2010-10-12 | DRY | 4808.5 | 7 | 429 | 3007 | 0 | 0 | 50 | 320 | 4 | 10 | 6 | 0 |  | 0 | 0 | 0 | -- | -- | -- | -- | 1.081% | 370
PS-161 | TAJ/PVZ | CHESAPEAKE OPERATING INC. | WELL PAD | 2010-10-12 | DRY | 616.2 | 3 | 256 | 2176 | 0 | 1 | 30 | 250 | 4 | 8 | 4 | 0 |  | 0 | 0 | 0 | -- | -- | -- | -- | 1.429% | 280
PS-162 | TAJ/PVZ | CHESAPEAKE OPERATING INC. | WELL PAD | 2010-10-12 | DRY | 239.7 | 2 | 226 | 1869 | 6 | 1 | 25 | 200 | 1 | 3 | 2 | 0 |  | 0 | 0 | 0 | -- | -- | -- | -- | 0.4444% | 225
PS-163 | MTO/DR | CHESAPEAKE OPERATING INC. | WELL PAD | 2010-10-13 | DRY | 2347 | 3 | 212 | 1484 | 4 | 0 | 26 | 160 | 1 | 2 | 1 | 0 |  | 0 | 0 | 0 | -- | -- | -- | -- | 0.5376% | 186
PS-164 | MTO/DR | CHESAPEAKE OPERATING INC. | WELL PAD | 2010-10-13 | DRY | 2241 | 4 | 260 | 1820 | 4 | 2 | 59 | 254 | 5 | 11 | 6 | 1 |  | 0 | 0 | 0 | -- | -- | -- | -- | 1.597% | 313
PS-165 | EEE/TAJ | CHESAPEAKE OPERATING INC. | WELL PAD | 2010-10-13 | DRY | 3631.2 | 6 | 356 | 2492 | 2 | 1 | 41 | 280 | 1 | 5 | 4 | 0 |  | 0 | 0 | 0 | -- | -- | -- | -- | 0.3115% | 321
PS-166 | TAJ/EEE | CHESAPEAKE OPERATING INC. | WELL PAD | 2010-10-13 | DRY | 435.1 | 1 | 140 | 973 | 2 | 1 | 17 | 113 | 0 | 3 | 3 | 0 |  | 0 | 0 | 0 | -- | -- | -- | -- | 0% | 130
PS-167 | TAJ/EEE | CHESAPEAKE OPERATING INC. | WELL PAD | 2010-10-13 | DRY | 360.7 | 1 | 144 | 1008 | 2 | 1 | 26 | 127 | 1 | 6 | 5 | 0 |  | 0 | 0 | 0 | -- | -- | -- | -- | 0.6536% | 153
PS-168 | TAJ/EEE | CHESAPEAKE OPERATING INC. | WELL PAD | 2010-10-13 | DRY | 1357.5 | 3 | 264 | 1848 | 6 | 1 | 30 | 210 | 2 | 5 | 3 | 0 |  | 0 | 0 | 0 | -- | -- | -- | -- | 0.8333% | 240
PS-169 | TAJ/EEE | CHESAPEAKE OPERATING INC. | WELL PAD | 2010-10-13 | DRY | 1243.8 | 3 | 264 | 1848 | 4 | 1 | 38 | 212 | 1 | 3 | 2 | 0 |  | 0 | 0 | 0 | -- | -- | -- | -- | 0.4% | 250
PS-170 | EEE/TAJ | XTO ENERGY INC | WELL PAD | 2010-10-14 | DRY | 691438 | 3 | 273 | 1911 | 3 | 1 | 32 | 303 | 0 | 6 | 6 | 1 |  | 0 | 0 | 0 | -- | -- | -- | -- | 0% | 335
PS-171 | TAJ/EEE | CHESAPEAKE OPERATING INC. | WELL PAD | 2010-10-14 | DRY | 2528.6 | 4 | 433 | 3031 | 4 | 2 | 53 | 332 | 3 | 9 | 6 | 2 |  | 0 | 0 | 0 | -- | -- | -- | -- | 0.7792% | 385
PS-172 | TAJ/PVZ | CHESAPEAKE OPERATING INC. | WELL PAD | 2010-10-15 | WET | 542.1 | 3 | 161 | 1127 | 3 | 0 | 20 | 120 | 3 | 3 | 0 | 0 |  | 0 | 0 | 0 | -- | -- | -- | -- | 2.143% | 140
PS-173 | TAJ/PVZ | CHESAPEAKE OPERATING INC. | WELL PAD | 2010-10-15 | DRY | 2835.9 | 3 | 183 | 1281 | 5 | 0 | 20 | 130 | 3 | 4 | 1 | 1 |  | 0 | 0 | 0 | -- | -- | -- | -- | 2% | 150
PS-174 | TAJ/PVZ | CHESAPEAKE OPERATING INC. | SALTWATER TREATMENT FACILITY | 2010-10-18 | DRY | 1950.6 | 3 | 211 | 1477 | 8 | 1 | 25 | 150 | 3 | 3 | 0 | 0 |  | 0 | 0 | 0 | -- | -- | -- | -- | 1.714% | 175
PS-176 | TAJ/PVZ | XTO ENERGY INC | WELL PAD | 2010-10-18 | DRY | 1582.5 | 1 | 54 | 378 | 1 | 0 | 10 | 40 | 2 | 4 | 2 | 1 |  | 0 | 0 | 0 | -- | -- | -- | -- | 4% | 50
PS-177 | TAJ/PVZ | XTO ENERGY INC | WELL PAD | 2010-10-18 | DRY | 0 | 1 | 88 | 616 | 1 | 0 | 9 | 62 | 0 | 0 | 0 | 0 |  | 0 | 0 | 0 | -- | -- | -- | -- | 0% | 71
PS-178 | TAJ/PVZ | XTO ENERGY INC | WELL PAD | 2010-10-18 | DRY | 448.1 | 2 | 183 | 1775 | 2 | 1 | 20 | 180 | 1 | 3 | 2 | 1 |  | 0 | 0 | 0 | -- | -- | -- | -- | 0.5% | 200
PS-179 | MTO/DR | CHESAPEAKE OPERATING INC. | WELL PAD | 2010-10-18 | DRY | UNAVAILABLE | 4 | 30 | 210 | 0 | 0 | 14 | 31 | 0 | 0 | 0 | 0 |  | 0 | 0 | 0 | -- | -- | -- | -- | 0% | 45
PS-180 | MTO/DR | CHESAPEAKE OPERATING INC. | WELL PAD | 2010-10-18 | DRY | UNAVAILABLE | 3 | 70 | 490 | 4 | 0 | 38 | 98 | 0 | 0 | 0 | 0 |  | 0 | 0 | 0 | -- | -- | -- | -- | 0% | 136
PS-181 | MTO/DR | FINLEY | WELL PAD | 2010-10-18 | DRY | 204.3 | 1 | 75 | 525 | 3 | 0 | 29 | 104 | 1 | 3 | 2 | 1 |  | 0 | 0 | 0 | -- | -- | -- | -- | 0.7519% | 133
PS-182 | MTO/DR | FROST BROTHERS | WELL PAD | 2010-10-19 | DRY | 1309 | 3 | 115 | 705 | 4 | 0 | 22 | 80 | 2 | 4 | 2 | 0 |  | 0 | 0 | 0 | -- | -- | -- | -- | 1.961% | 102
PS-184 | MTO/DR | ENCANA OIL & GAS (USA) INC | WELL PAD | 2010-10-19 | DRY | 521.5 | 1 | 144 | 2408 | 2 | 1 | 17 | 263 | 0 | 12 | 12 | 1 |  | 0 | 0 | 0 | -- | -- | -- | -- | 0% | 280
PS-185 | TAJ/PVZ | XTO ENERGY INC | WELL PAD | 2010-10-19 | DRY | 279.8 | 3 | 143 | 1001 | 3 | 0 | 15 | 106 | 0 | 2 | 2 | 1 |  | 0 | 0 | 0 | -- | -- | -- | -- | 0% | 121
PS-186 | TAJ/PVZ | XTO ENERGY INC | WELL PAD | 2010-10-19 | DRY | 0.4 | 4 | 207 | 1449 | 4 | 0 | 21 | 145 | 0 | 0 | 0 | 0 |  | 0 | 0 | 0 | -- | -- | -- | -- | 0% | 166
PS-187 | TAJ/PVZ | XTO ENERGY INC | WELL PAD | 2010-10-19 | DRY | 469.4 | 3 | 166 | 1162 | 3 | 0 | 20 | 120 | 3 | 7 | 4 | 1 |  | 0 | 0 | 0 | -- | -- | -- | -- | 2.143% | 140
PS-188 | TAJ/PVZ | XTO ENERGY INC | WELL PAD | 2010-10-19 | DRY | 557.1 | 2 | 117 | 819 | 2 | 0 | 15 | 95 | 1 | 3 | 2 | 0 |  | 0 | 0 | 0 | -- | -- | -- | -- | 0.9091% | 110
PS-189 | TAJ/PVZ | XTO ENERGY INC | WELL PAD | 2010-10-19 | DRY | 404 | 1 | 83 | 797 | 1 | 1 | 8 | 80 | 0 | 0 | 0 | 0 |  | 0 | 0 | 0 | -- | -- | -- | -- | 0% | 88
PS-190 | TAJ/PVZ | XTO ENERGY INC | WELL PAD | 2010-10-19 | DRY | 467.5 | 3 | 146 | 1022 | 3 | 0 | 20 | 115 | 0 | 1 | 1 | 0 |  | 0 | 0 | 0 | -- | -- | -- | -- | 0% | 135
PS-191 | TAJ/PVZ | XTO ENERGY INC | WELL PAD | 2010-10-20 | DRY | 2231.82 | 3 | 173 | 1211 | 3 | 0 | 20 | 120 | 3 | 7 | 4 | 1 |  | 0 | 0 | 0 | -- | -- | -- | -- | 2.143% | 140
PS-192 | PVZ/TAJ | CHESAPEAKE OPERATING INC. | WELL PAD | 2010-10-20 | DRY | 11331 | 10 | 616 | 4312 | 13 | 2 | 65 | 450 | 6 | 18 | 12 | 1 |  | 0 | 0 | 0 | -- | -- | -- | -- | 1.165% | 515
PS-193 | MTO/DR | QUICKSILVER RESOURCES | FRACKING OPERATION | 2010-10-20 | DRY | UNAVAILABLE | 3 | NA | NA | NA | NA | NA | NA | 0 | 0 | 0 | 0 |  | 0 | 0 | 0 | -- | -- | -- | -- | #VALUE! | #VALUE!
PS-194 | MTO/DR | XTO ENERGY INC | WELL PAD | 2010-10-20 | WET | 221.8 | 1 | 93 | 652 | 2 | 0 | 17 | 73 | 0 | 4 | 4 | 0 |  | 0 | 0 | 0 | -- | -- | -- | -- | 0% | 90
PS-195 | MTO/DR | XTO ENERGY INC | WELL PAD | 2010-10-20 | WET | 666.4 | 2 | 134 | 938 | 4 | 0 | 20 | 103 | 2 | 11 | 9 | 0 |  | 0 | 0 | 0 | -- | -- | -- | -- | 1.626% | 123
PS-196 | DR/MTO | FINLEY | WELL PAD | 2010-10-21 | DRY | 6166.9 | 4 | 215 | 1405 | 3 | 2 | 27 | 151 | 0 | 8 | 8 | 1 |  | 0 | 0 | 0 | -- | -- | -- | -- | 0% | 178
PS-197 | MTO/DR | FROST BROTHERS | WELL PAD | 2010-10-21 | DRY | 206.2 | 1 | 228 | 1596 | 3 | 1 | 24 | 161 | 2 | 9 | 7 | 2 |  | 0 | 0 | 0 | -- | -- | -- | -- | 1.081% | 185
PS-198 | TAJ/PVZ | CHESAPEAKE OPERATING INC. | WELL PAD | 2010-10-21 | DRY | 866.2 | 3 | 260 | 1824 | 4 | 1 | 30 | 185 | 4 | 5 | 2 | 0 |  | 0 | 0 | 0 | -- | -- | -- | -- | 1.86% | 215
PS-199 | TAJ/PVZ | CHESAPEAKE OPERATING INC. | WELL PAD | 2010-10-21 | DRY | 775.9 | 2 | 118 | 826 | 4 | 0 | 15 | 85 | 2 | 4 | 2 | 0 |  | 0 | 0 | 0 | -- | -- | -- | -- | 2% | 100
PS-200 | TAJ/PVZ | CHESAPEAKE OPERATING INC. | WELL PAD | 2010-10-21 | DRY | UNAVAILABLE | 2 | 41 | 294 | 0 | 0 | 5 | 30 | 1 | 2 | 1 | 0 |  | 0 | 0 | 0 | -- | -- | -- | -- | 2.857% | 35
PS-201 | TAJ/PVZ | XTO ENERGY INC | WELL PAD | 2010-10-21 | DRY | 460754 | 2 | 183 | 1645 | 3 | 1 | 25 | 170 | 2 | 8 | 6 | 1 |  | 0 | 0 | 0 | -- | -- | -- | -- | 1.026% | 195
Note on L17: Note: Electric compressor
Note on L117: Note:2compressors apart from well pad.
Note on L308: Note: 4 NG K and 3 Electric K
Note on M112: Note: M21 counts missing from documentation, assume 10% completed.
Note on M204: Note: M21 counts missing from documentation, assume 10% completed.
Note on M206: Note: M21 counts missing from documentation, assume 10% completed.
Note on M215: Note: M21 counts missing from documentation, assume 10% completed.
Note on M219: Note: M21 counts missing from documentation, assume 10% completed.
Note on M247: Note: M21 counts missing from documentation, assume 10% completed.
Note on M249: Note: M21 counts missing from documentation, assume 10% completed.
Note on M258: Note: M21 counts missing from documentation, assume 10% completed.
Note on M263: Note: M21 counts missing from documentation, assume 10% completed.
Note on M274: Note: M21 counts missing from documentation, assume 10% completed.
Note on M366: Note: M21 counts missing from documentation, assume 10% completed.
Note on M374: Note: M21 counts missing from documentation, assume 10% completed.
Note on M377: Note: M21 counts missing from documentation, assume 10% completed.
Note on N112: Note: M21 counts missing from documentation, assume 10% completed.
Note on N204: Note: M21 counts missing from documentation, assume 10% completed.
Note on N206: Note: M21 counts missing from documentation, assume 10% completed.
Note on N215: Note: M21 counts missing from documentation, assume 10% completed.
Note on N219: Note: M21 counts missing from documentation, assume 10% completed.
Note on N247: Note: M21 counts missing from documentation, assume 10% completed.
Note on N249: Note: M21 counts missing from documentation, assume 10% completed.
Note on N258: Note: M21 counts missing from documentation, assume 10% completed.
Note on N263: Note: M21 counts missing from documentation, assume 10% completed.
Note on N274: Note: M21 counts missing from documentation, assume 10% completed.
Note on N366: Note: M21 counts missing from documentation, assume 10% completed.
Note on N374: Note: M21 counts missing from documentation, assume 10% completed.
Note on N377: Note: M21 counts missing from documentation, assume 10% completed.
Note on O86: Note: Changed 1 Minor to Zero after QA with Folder
Note on O171: Note: Changed to 4 from QA with Site Folder
Note on O177: Note: Correct Minor Count from 7 to 2.
Note on O183: Note: Correct M21 Count from 1 to 0
Note on O386: Note: Correct M21 Count Upon Ref Site Folder

## Emissions Data
[39 empty] | CANISTER BREAK (%) |  | 264
[39 empty] | SURROGATE BREAK (%) |  | 264
[39 empty] | CANISTER |  | 70
Site Data1,2 |  | EQUIPMENT | [9 empty] | TVA |  | WEATHER | [6 empty] | HI FLOW® Sampler4 | [6 empty] | IR CAMERA |  |  |  |  | CANISTER |  |  |  |  | NOTES |  |  | Non Volatile Organic Compounds (lb/yr)
Site ID | Site Address | Equipment Type | Modified Equipment Type (Summary) | Equipment Size | Description | Emission Type (TK=Tank, or NTK=Non Tank) | Height of emission (ft)3 | GPS Location (N/W) | Tank Height (ft) | Tank Radius (ft) | Calculated Tank Volume (ft3) | Data Collection Time | Reading (ppm) | Ambient Temperature (°F) | Wind Direction (from) | Wind Speed (miles/hr) | Relative Humidity (%) | Barometric Pressure (kPa) | Estimated Cloud Cover (%) | General Weather Description | Time | 1-2% | Flow (ft3/min) | Background Concentraion (vol%) | Emission Point Concentration (vol%) | TVA Exhaust (Y/N) | % CFM (ft3/min) | Time | Site Dist (ft) | Max Dist (ft) | Video ID (if applicable) | Picture ID (If applicable) | Point Source Sample ID Number | Time Sample Collected | Canister ID Number | Initial vacuum at canister collection (mmHg) | Final vacuum at canister collection (mmHg) | NOTES | Site ID | Date Completed | Methane
6 | HWY 114 | OTHER | OTHER | 12" | OTHER-TH ON TK MO1203 | TK | 15.2 | 33.03825/097.33495 | 15 | 5 | 1178.1 | 9:45 | 1200 | 50 | S | 3.4 | 40.1 | 99.6 | 10 | Partly Cloudy | 10:18 | -- | 6.6 | 0 | 0.1 | Y | 0.00692 | -- | -- | -- | -- | -- | -- | -- | -- | -- | -- |  | 6 | 2011-01-26 | 603.0713
6 | HWY 114 | OTHER | OTHER | 0.25" | OTHER-VENT ON PCS HIGH LOW CONTROLLER | NTK | 5.5 | 33.03825/097.33499 | -- | -- | -- | 9:50 | 50000 | 50 | S | 3.4 | 40.1 | 99.6 | 10 | Partly Cloudy | 10:10 | 5.5 | 6.4 | 0 | 3.56 | N | 0.22784 | 9:45 | 6 | 9.5 | 110125-003 | 1062 | -- | -- | -- | -- | -- |  | 6 | 2011-01-26 | 5944.4046 | 6547.4759
20 | 4190 LITSEY RD | CONNECTOR | CONNECTOR | 0.25" | CONNECTOR-SS TUBING AT SEP DIKE WALL N SIDE W | NTK | 3.9 | 32.00790/097.26924 | -- | -- | -- | 9:23 | 16700 | 37.9 | CALM | CALM | 47.3 | 99.73 | 0 | Sunny | 9:50 | 0 | 8.2 | 0 | 0.01 | Y | 0.00057 | -- | -- | -- | -- | -- | -- | -- | -- | -- | -- |  | 20 | 2011-01-24 | 3.289
20 | 4190 LITSEY RD | CONNECTOR | CONNECTOR | 1.5" | CONNECTOR-PLUG ON S WELL E SIDE | NTK | 3.2 | 33.00626/097.26939 | -- | -- | -- | 10:11 | 18100 | 37.9 | CALM | CALM | 47.3 | 99.73 | 0 | Sunny | 10:14 | 0 | 6.9 | 0 | 0.01 | Y | 0.0007 | -- | -- | -- | -- | -- | -- | -- | -- | -- | -- |  | 20 | 2011-01-24 | 4.321
20 | 4190 LITSEY RD | CONNECTOR | CONNECTOR | 0.5" | CONNECTOR-CONNECTION TO REG, SW CORNER OF S SEP | NTK | 3.4 | 32.00784/097.26926 | -- | -- | -- | 9:04 | 50000 | 37.9 | CALM | CALM | 47.3 | 99.73 | 0 | Sunny | 9:38 | 0 | 5.4 | 0 | 0.04 | Y | 0.00228 | -- | -- | -- | -- | -- | -- | -- | -- | -- | -- |  | 20 | 2011-01-24 | 18.7744
20 | 4190 LITSEY RD | OTHER | OTHER | 8" | OTHER-TH T-1065 | TK | 9 | 33.00790/097.26923 | 9 | 6 | 1017.88 | 9:25 | 50000 | 37.9 | CALM | CALM | 47.3 | 99.73 | 0 | Sunny | 9:54 | 54.3 | 7 | 0 | 2.19 | N | 0.1533 | -- | -- | -- | -- | -- | -- | -- | -- | -- | -- |  | 20 | 2011-01-24 | 9930.8915
20 | 4190 LITSEY RD | OTHER | OTHER | 8" | OTHER-TH T-1063 | TK | 9 | 33.00790/097.26923 | 9 | 6 | 1017.88 | 9:26 | 50000 | 37.9 | CALM | CALM | 47.3 | 99.73 | 0 | Sunny | 9:58 | 16.5 | 7.2 | 0 | 2.75 | N | 0.198 | -- | -- | -- | -- | -- | -- | -- | -- | -- | -- |  | 20 | 2011-01-24 | 12516.6446
20 | 4190 LITSEY RD | OTHER | OTHER | 6" x 6" | OTHER-E PVCB ON S SEP | NTK | 4.8 | 32.00784/097.26926 | -- | -- | -- | 9:09 | 50000 | 37.9 | CALM | CALM | 47.3 | 99.73 | 0 | Sunny | 9:44 | 2.1 | 7.3 | 0 | 2.77 | N | 0.20221 | 9:07 | 31.5 | 31.5 | 1143 | 1016 | -- | -- | -- | -- | -- |  | 20 | 2011-01-24 | 5120.4448
20 | 4190 LITSEY RD | OTHER | OTHER | 6" x 6" | OTHER-W PVCB ON S SEP | NTK | 4.8 | 32.00784/097.26926 | -- | -- | -- | 9:08 | 50000 | 37.9 | CALM | CALM | 47.3 | 99.73 | 0 | Sunny | 9:40 | -- | 8.2 | 0 | 4.46 | N | 0.36572 | 9:07 | 31.5 | 31.5 | 1143 | 1016 | -- | -- | -- | -- | -- |  | 20 | 2011-01-24 | 10741.68 | 38336.0454
23 | 4192 LITSEY RD | CONNECTOR | CONNECTOR | 0.25" | CONNECTOR-SS TUBING TO GASKET ON CV, W SIDE OF WELL 7H | NTK | 2.1 | 33.00007/097.27256 | -- | -- | -- | 10:49 | 50000 | 48.7 | SW | 3.9 | 36.3 | 99.53 | 0 | Sunny | 12:00 | -- | 8.4 | 0 | 0.02 | Y | 0.00165 | -- | -- | -- | -- | -- | -- | -- | -- | -- | -- |  | 23 | 2011-01-24 | 12.5874
23 | 4192 LITSEY RD | OTHER | OTHER | 6" x 6" | OTHER-W PVCB AT 3RD FROM N | NTK | 4.6 | 33.00029/097.27200 | -- | -- | -- | 11:37 | 50000 | 48.7 | SW | 3.9 | 36.3 | 99.53 | 0 | Sunny | 12:11 | -- | 7.3 | 0 | 0.03 | N | 0.00219 | 11:17 | 3.7 | 9.2 | 1145 | 1023 | -- | -- | -- | -- | -- |  | 23 | 2011-01-24 | 17.8689
23 | 4192 LITSEY RD | OTHER | OTHER | 6" x 6" | OTHER-W PVCB AT 2ND FRPM N | NTK | 4.6 | 33.00030/097.27199 | -- | -- | -- | 11:35 | 50000 | 48.7 | SW | 3.9 | 36.3 | 99.53 | 0 | Sunny | 12:07 | 11.5 | 7.1 | 0 | 0.84 | N | 0.05964 | 11:11 | 4.5 | 4.5 | 1144 | 1022 | -- | -- | -- | -- | -- |  | 23 | 2011-01-24 | 1112.8117
23 | 4192 LITSEY RD | CONNECTOR | CONNECTOR | 0.25" | CONNECTOR-SS TUBING OFF VENT AT SW CORNER SIDE OF 5TH FROM N SEP BY AXIOM TECH P SWITCH GUAGE | NTK | 4.8 | 33.00021/097.27200 | -- | -- | -- | 11:19 | 50000 | 48.7 | SW | 3.9 | 36.3 | 99.53 | 0 | Sunny | 12:24 | 15.8 | 6.8 | 0 | 1.36 | N | 0.09248 | 11:30 | 3.9 | 4.1 | 1148 | 1026 | -- | -- | -- | -- | -- |  | 23 | 2011-01-24 | 1925.8393
23 | 4192 LITSEY RD | CONNECTOR | CONNECTOR | 0.25" | CONNECTOR-SS TUBING UNION N SIDE OF 5H | NTK | 1.5 | 33.00013/097.27253 | -- | -- | -- | 11:00 | 50000 | 48.7 | SW | 3.9 | 36.3 | 99.53 | 0 | Sunny | 12:02 | 0.8 | 6.8 | 0 | 2.2 | N | 0.1496 | -- | -- | -- | -- | -- | -- | -- | -- | -- | -- |  | 23 | 2011-01-24 | 3513.9151
23 | 4192 LITSEY RD | CONNECTOR | CONNECTOR | 0.25" | CONNECTOR-SS TUBING TO HEADLINE FILTER AT SW CORNER SIDE OF 5TH FROM N SEP BY AXIOM TECH P SWITCH GUAGE | NTK | 4.8 | 33.00021/097.27200 | -- | -- | -- | 11:27 | 50000 | 48.7 | SW | 3.9 | 36.3 | 99.53 | 0 | Sunny | 12:28 | 1 | 5.8 | 0 | 3.43 | N | 0.19894 | 11:30 | 3.9 | 4.1 | 1148 | 1026 | -- | -- | -- | -- | -- |  | 23 | 2011-01-24 | 5018.441
23 | 4192 LITSEY RD | OTHER | OTHER | 6" x 6" | OTHER-W PVCB AT 5TH FROM N | NTK | 4.6 | 33.00026/097.27200 | -- | -- | -- | 11:41 | 50000 | 48.7 | SW | 3.9 | 36.3 | 99.53 | 0 | Sunny | 12:21 | -- | 8.1 | 0 | 4.4 | N | 0.3564 | 11:24 | 2.3 | 15.4 | 1147 | 1025 | -- | -- | -- | -- | -- |  | 23 | 2011-01-24 | 10403.2468
23 | 4192 LITSEY RD | OTHER | OTHER | 6" x 6" | OTHER-W PVCB AT 4TH FROM N | NTK | 4.6 | 33.00029/097.27200 | -- | -- | -- | 11:39 | 50000 | 48.7 | SW | 3.9 | 36.3 | 99.53 | 0 | Sunny | 12:15 | 12.5 | 7.4 | 0 | 11.1 | N | 0.8214 | 11:20 | 7.9 | 9.3 | 1146 | 1024 | B073 | 12:29 | 4655 | 28.25 | 7.75 |  | 23 | 2011-01-24 | 14620.6151 | 36625.3253
24 | 3596 ELIZABETHTOWN CEMETARY RD | CONNECTOR | CONNECTOR | 0.5" | CONNECTOR-CONNECTION TO PRES GAUGE AT TOP OF WELL 8H | NTK | 6 | 33.00080/097.27948 | -- | -- | -- | 9:45 | 50000 | 53.4 | SSW | 2.2 | 38.5 | 99.9 | 0 | Sunny | 10:48 | 0 | 7.2 | 0 | 0 | Y | 0.0001 | -- | -- | -- | -- | -- | -- | -- | -- | -- | -- |  | 24 | 2011-01-27 | 0.38048
24 | 3596 ELIZABETHTOWN CEMETARY RD | CONNECTOR | CONNECTOR | 0.5" | CONNECTOR-CONNECTION TO FLOW REG ON RED BETTIS ACTUATOR BY K SEP | NTK | 4.1 | 33.00010/097.27933 | -- | -- | -- | 10:33 | 50000 | 53.4 | SSW | 2.2 | 38.5 | 99.9 | 0 | Sunny | 10:37 | 6.1 | 6.2 | 0 | 0.11 | N | 0.00682 | -- | -- | -- | -- | -- | -- | -- | -- | -- | -- |  | 24 | 2011-01-27 | 73.9292
24 | 3596 ELIZABETHTOWN CEMETARY RD | OTHER | OTHER | 6" x 6" | OTHER-PVCB N AT SEP IN TK DIKE | NTK | 3.8 | 33.00010/097.27933 | -- | -- | -- | 10:38 | 50000 | 53.4 | SSW | 2.2 | 38.5 | 99.9 | 0 | Sunny | 10:42 | 12.1 | 6.6 | 0 | 0.34 | N | 0.02244 | 10:13 | 4.8 | 6.2 | 1212 | 1110 | -- | -- | -- | -- | -- |  | 24 | 2011-01-27 | 327.7397
24 | 3596 ELIZABETHTOWN CEMETARY RD | CONNECTOR | CONNECTOR | 0.25" | CONNECTOR-CONNECTION TO GOLD REG, SW CORNER OF S SEP | NTK | 3.1 | 33.00055/097.27921 | -- | -- | -- | 10:11 | 1328 | 53.4 | SSW | 2.2 | 38.5 | 99.9 | 0 | Sunny | 10:52 | 1.5 | 6.2 | 0 | 0.68 | N | 0.04216 | -- | -- | -- | -- | -- | -- | -- | -- | -- | -- |  | 24 | 2011-01-27 | 721.0467
24 | 3596 ELIZABETHTOWN CEMETARY RD | OTHER | OTHER | 6" x 6" | OTHER-PVCB R AT 4TH FROM N SEP | NTK | 4.6 | 33.00045/097.27924 | -- | -- | -- | 10:36 | 50000 | 53.4 | SSW | 2.2 | 38.5 | 99.9 | 0 | Sunny | 10:31 | -- | 6.2 | 0 | 1.02 | N | 0.06324 | 10:03 | 7 | 12 | 1211 | 1109 | -- | -- | -- | -- | -- |  | 24 | 2011-01-27 | 1197.1086
25 | 14797 ELIZABETHTOWN CEMETARY RD | CONNECTOR | CONNECTOR | 0.25" | CONNECTOR-SS CONNECTION TO REG JUST E OF TREE, WELL AG 3H | NTK | 3.8 | 32.99629/097.29369 | -- | -- | -- | 10:46 | 11400 | 55.2 | W | 3.8 | 32.2 | 99.85 | 35 | Partly Cloudy | 11:32 | -- | 7.1 | 0 | 0.01 | Y | 0.0006 | -- | -- | -- | -- | -- | -- | -- | -- | -- | -- |  | 25 | 2011-01-26 | 3.5653
25 | 14797 ELIZABETHTOWN CEMETARY RD | OTHER | VALVE | 0.25" | OTHER-STEM ON CV, WELL AG 4H | NTK | 5.8 | 32.99619/097.29352 | -- | -- | -- | 10:52 | 11600 | 55.2 | W | 3.8 | 32.2 | 99.85 | 35 | Partly Cloudy | 11:36 | -- | 6.7 | 0 | 0.02 | Y | 0.00135 | -- | -- | -- | -- | -- | -- | -- | -- | -- | -- |  | 25 | 2011-01-26 | 9.7869
25 | 14797 ELIZABETHTOWN CEMETARY RD | CONNECTOR | CONNECTOR | 0.25" | CONNECTOR-SS CONNECTION JUST OF PRE GAUGE AT TOP OF TREE, WELL AG 2H | NTK | 5.9 | 32.99646/097.29404 | -- | -- | -- | 10:38 | 29500 | 55.2 | W | 3.8 | 32.2 | 99.85 | 35 | Partly Cloudy | 11:26 | -- | 4.9 | 0 | 0.03 | Y | 0.00147 | -- | -- | -- | -- | -- | -- | -- | -- | -- | -- |  | 25 | 2011-01-26 | 10.8975
25 | 14797 ELIZABETHTOWN CEMETARY RD | OTHER | OTHER | 2" | OTHER-PLLC AT MEDIUM KO ON K SKID | NTK | 3.5 | 32.99648/097.29354 | -- | -- | -- | 11:20 | 50000 | 55.2 | W | 3.8 | 32.2 | 99.85 | 35 | Partly Cloudy | 12:03 | 0.1 | 6 | 0 | 0.09 | N | 0.0054 | 11:05 | 4.1 | 4.1 | 1196 | 1086 | -- | -- | -- | -- | -- |  | 25 | 2011-01-26 | 55.2136
25 | 14797 ELIZABETHTOWN CEMETARY RD | OTHER | OTHER | 2" | OTHER-PLLC AT SMALL KO ON K SKID | NTK | 3 | 32.99648/097.29354 | -- | -- | -- | 11:15 | 50000 | 55.2 | W | 3.8 | 32.2 | 99.85 | 35 | Partly Cloudy | 12:09 | -- | 6.5 | 0 | 0.09 | N | 0.00585 | 10:58 | 4.3 | 7.3 | 1194 | 1084 | -- | -- | -- | -- | -- |  | 25 | 2011-01-26 | 61.0252
25 | 14797 ELIZABETHTOWN CEMETARY RD | OTHER | OTHER | 0.5" | OTHER-VENT ON COMPONENT ABOVE RED KO POT, W OF K SKID | NTK | 1.4 | 32.99650/097.29358 | -- | -- | -- | 11:13 | 50000 | 55.2 | W | 3.8 | 32.2 | 99.85 | 35 | Partly Cloudy | 12:12 | 5.18 | 6.1 | 0 | 0.56 | N | 0.03416 | -- | -- | -- | -- | -- | -- | -- | -- | -- | -- |  | 25 | 2011-01-26 | 554.2502
25 | 14797 ELIZABETHTOWN CEMETARY RD | VALVE | VALVE | 0.25" | VALVE-W NEEDLE VALVE AT N METERING E OF K | NTK | 3.4 | 32.99650/097.293348 | -- | -- | -- | 11:22 | 50000 | 55.2 | W | 3.8 | 32.2 | 99.85 | 35 | Partly Cloudy | 11:59 | 0.7 | 6.5 | 0 | 2.14 | N | 0.1391 | 11:14 | 2.3 | 2.3 | 1197 | 1087 | -- | -- | -- | -- | -- |  | 25 | 2011-01-26 | 3207.4626
25 | 14797 ELIZABETHTOWN CEMETARY RD | OTHER | OTHER | 1" | OTHER-K ENGINE VENT | NTK | 5.6 | 32.99648/097.29354 | -- | -- | -- | 12:57 | 50000 | 55.2 | W | 3.8 | 32.2 | 99.85 | 35 | Partly Cloudy | 12:06 | 2.2 | 6.2 | 0 | 2.26 | N | 0.14012 | 11:02 | 2 | 2 | 1195 | 1085 | -- | -- | -- | -- | -- |  | 25 | 2011-01-26 | 3236.8968
25 | 14797 ELIZABETHTOWN CEMETARY RD | OTHER | OTHER | 6" x 6" | OTHER-PVCB V-1024 | NTK | 3.8 | 32.99634/097.29333 | -- | -- | -- | 11:02 | 50000 | 55.2 | W | 3.8 | 32.2 | 99.85 | 35 | Partly Cloudy | 11:41 | 14 | 6 | 0 | 24.2 | N | 1.452 | 11:24 | 7.3 | 19.2 | 1198 | 1088 | -- | -- | -- | -- | -- |  | 25 | 2011-01-26 | 60226.1649
25 | 14797 ELIZABETHTOWN CEMETARY RD | CONNECTOR | CONNECTOR | 0.75" | CONNECTOR-OEL TO SE TK AT TH | TK | 8.9 | 32.99634/097.29321 | 8.9 | 7.5 | 1572.76 | 11:06 | 50000 | 55.2 | W | 3.8 | 32.2 | 99.85 | 35 | Partly Cloudy | 11:46 | 20.1 | 6.6 | 0 | 27 | N | 1.782 | 11:25 | 4.4 | 7.8 | 1199 | 1089 | B078 | 11:48 | HL2101 | 28 | 4.1 |  | 25 | 2011-01-26 | 28314.7486
26 | 14798 ELIZABETHTOWN CEMETERY RD | CONNECTOR | CONNECTOR | 1.5" | CONNECTOR-Q TURN BALL VLV E SIDE OF N SEPARATOR | NTK | 4.9 | 32.99633/097.28048 | -- | -- | -- | 13:55 | 50000 | 52.8 | S | 1.9 | 25.6 | 99.35 | 0 | Sunny | 15:30 | -- | 8.2 | 0 | 0.03 | Y | 0.00215 | -- | -- | -- | -- | -- | -- | -- | -- | -- | -- |  | 26 | 2011-01-24 | 17.4456
26 | 14798 ELIZABETHTOWN CEMETERY RD | CONNECTOR | CONNECTOR | 0.25" | CONNECTOR-OUT CONNECTION E OF AXIOM S OF S SEP | NTK | 4.1 | 32.99617/097.28050 | -- | -- | -- | 15:55 | 50000 | 52.8 | S | 1.9 | 25.6 | 99.35 | 0 | Sunny | 15:34 | -- | 8.4 | 0 | 0.07 | Y | 0.00581 | -- | -- | -- | -- | -- | -- | -- | -- | -- | -- |  | 26 | 2011-01-24 | 60.5565
26 | 14798 ELIZABETHTOWN CEMETERY RD | OTHER | OTHER | 0.25" | OTHER-REG VENT AT BETTIS VLV E OF K SKID | NTK | 3.2 | 32.99619/097.28050 | -- | -- | -- | 14:51 | 50000 | 52.8 | S | 1.9 | 25.6 | 99.35 | 0 | Sunny | 15:40 | 12.6 | 7.3 | 0 | 0.09 | N | 0.00657 | -- | -- | -- | -- | -- | -- | -- | -- | -- | -- |  | 26 | 2011-01-24 | 70.5753
26 | 14798 ELIZABETHTOWN CEMETERY RD | OTHER | OTHER | 6" x 6" | OTHER-W PVCB 2ND FROM N SEP | NTK | 4.6 | 32.99634/097.28046 | -- | -- | -- | 15:21 | 50000 | 52.8 | S | 1.9 | 25.6 | 99.35 | 0 | Sunny | 15:21 | -- | 7 | 0 | 0.77 | N | 0.0539 | 13:51 | 4.4 | 15.8 | 1150 | 1029 | -- | -- | -- | -- | -- |  | 26 | 2011-01-24 | 980.5565
26 | 14798 ELIZABETHTOWN CEMETERY RD | CONNECTOR | CONNECTOR | 0.25" | CONNECTOR-SS TUBING TO REG W PI NE OF VERTICAL SEP ON E SIDE | NTK | 5.4 | 32.99617/097.28050 | -- | -- | -- | 15:09 | 50000 | 52.8 | S | 1.9 | 25.6 | 99.35 | 0 | Sunny | 15:09 | 6.1 | 5.3 | 0 | 1.14 | N | 0.06042 | 14:11 | 4.1 | 4.1 | 1153 | 1032 | -- | -- | -- | -- | -- |  | 26 | 2011-01-24 | 1131.041
26 | 14798 ELIZABETHTOWN CEMETERY RD | CONNECTOR | CONNECTOR | 0.5" | CONNECTOR-CONNECTION TO Q TURN BALL VLV S SIDE OF 2ND FROM N SEP 1ST VALVE W OF FLOW METER | NTK | 4.3 | 32.99627/097.28049 | -- | -- | -- | 15:17 | 50000 | 52.8 | S | 1.9 | 25.6 | 99.35 | 0 | Sunny | 15:17 | 0.2 | 7.3 | 0 | 1.24 | N | 0.09052 | 13:54 | 2.3 | 5.1 | 1151 | 1030 | -- | -- | -- | -- | -- |  | 26 | 2011-01-24 | 1874.9471
26 | 14798 ELIZABETHTOWN CEMETERY RD | OTHER | OTHER | 2" | OTHER-E TK VENT | TK | 11 | 32.99578/097.28049 | 9 | 8 | 1809.56 | 14:54 | 50000 | 52.8 | S | 1.9 | 25.6 | 99.35 | 0 | Sunny | 14:54 | 32.1 | 7 | 0 | 2.76 | N | 0.1932 | 14:30 | 10 | 10 | 1156 | 2035 | -- | -- | -- | -- | -- |  | 26 | 2011-01-24 | 12241.8982
26 | 14798 ELIZABETHTOWN CEMETERY RD | OTHER | OTHER | 6" x 6" | OTHER-PVCB 4TH FROM N SEP | NTK | 4.6 | 32.99628/097.28052 | -- | -- | -- | 15:13 | 50000 | 52.8 | S | 1.9 | 25.6 | 99.35 | 0 | Sunny | 15:13 | -- | 4.9 | 0 | 3.5 | N | 0.1715 | 14:02 | 3.4 | 5.1 | 1152 | 1031 | -- | -- | -- | -- | -- |  | 26 | 2011-01-24 | 4168.4715
26 | 14798 ELIZABETHTOWN CEMETERY RD | OTHER | OTHER | 6" x 6" | OTHER-W PVCB N SEP | NTK | 4.6 | 32.99633/097.28048 | -- | -- | -- | 15:25 | 50000 | 52.8 | S | 1.9 | 25.6 | 99.35 | 0 | Sunny | 15:25 | 12.7 | 7.1 | 0 | 5.7 | N | 0.4047 | 13:44 | 12.1 | 16.5 | 1149 | 1028 | -- | -- | -- | -- | -- |  | 26 | 2011-01-24 | 12195.0022
26 | 14798 ELIZABETHTOWN CEMETERY RD | OTHER | OTHER | 2" | OTHER-VENT NW CORNER OF K E LINE | NTK | 12 | 32.99614/097.28061 | -- | -- | -- | 15:00 | 50000 | 52.8 | S | 1.9 | 25.6 | 99.35 | 0 | Sunny | 15:00 | 0.5 | 7 | 0 | 6.31 | N | 0.4417 | 14:24 | 6 | 20 | 1155 | 2034 | -- | -- | -- | -- | -- |  | 26 | 2011-01-24 | 13604.6296
26 | 14798 ELIZABETHTOWN CEMETERY RD | OTHER | OTHER | 2" | OTHER-PLLC K SEP AT SMALKEST KO | NTK | 3 | 32.99614/097.28055 | -- | -- | -- | 15:05 | 50000 | 52.8 | S | 1.9 | 25.6 | 99.35 | 0 | Sunny | 15:05 | 6.3 | 7.4 | 0 | 20.2 | N | 1.4948 | 14:20 | 6.1 | 18.6 | 1154 | 1033 | B074 | 15:43 | RA2203 | 28.5 | 7.5 |  | 26 | 2011-01-24 | 23720.056
26 | 14798 ELIZABETHTOWN CEMETERY RD | OTHER | OTHER | 6" x 6" | OTHER-E PVCB N SEP | NTK | 4.6 | 32.99633/097.28048 | -- | -- | -- | 15:28 | 50000 | 52.8 | S | 1.9 | 25.6 | 99.35 | 0 | Sunny | 15:28 | 24.1 | 3.7 | 0 | 20.3 | N | 0.7511 | 13:44 | 12.3 | 17.4 | 1149 | 1028 | -- | -- | -- | -- | -- |  | 26 | 2011-01-24 | 26422.4491
27 | 4791 HENRIETTA CREEK RD | CONNECTOR | CONNECTOR | 4" | CONNECTOR-K DISCHARGE ROD ADJUST CONNECTION | NTK | 2.8 | 32.99376/097.25806 | -- | -- | -- | 13:00 | 50000 | 58.3 | S | 6.3 | 22.6 | 98.52 | 25 | Partly Cloudy | 14:21 | 0.3 | 6.7 | 0 | 0.45 | N | 0.03015 | 13:55 | 3.1 | 3.1 | 1140 | 1012 | -- | -- | -- | -- | -- |  | 27 | 2011-01-22 | 474.2642
27 | 4791 HENRIETTA CREEK RD | CONNECTOR | CONNECTOR | 1" | CONNECTOR-CONNECTION TO UNION ABOVE RED OIL FILTER, E SIDE OF K | NTK | 5.5 | 32.99376/097.25806 | -- | -- | -- | 13:53 | 50000 | 58.3 | S | 6.3 | 22.6 | 98.52 | 25 | Partly Cloudy | 14:27 | 1.4 | 5.8 | 0 | 1.67 | N | 0.09686 | -- | -- | -- | -- | -- | -- | -- | -- | -- | -- |  | 27 | 2011-01-22 | 2040.5775
27 | 4791 HENRIETTA CREEK RD | OTHER | OTHER | 6" x 6" | OTHER-PVCB AT SEP | NTK | 4.33 | 32.99359/097.25806 | -- | -- | -- | 13:28 | 50000 | 58.3 | S | 6.3 | 22.6 | 98.52 | 25 | Partly Cloudy | 14:11 | 12.1 | 6.6 | 0 | 2.57 | N | 0.16962 | 13:42 | 6.8 | 10.4 | 1138 | 1010 | -- | -- | -- | -- | -- |  | 27 | 2011-01-22 | 4111.4622
27 | 4791 HENRIETTA CREEK RD | OTHER | OTHER | 0.25" | OTHER-FIRST REG OFF SMALL KO S OF SEP | NTK | 4.2 | 32.99359/097.25806 | -- | -- | -- | 13:24 | 50000 | 58.3 | S | 6.3 | 22.6 | 98.52 | 25 | Partly Cloudy | 14:02 | 8.1 | 7 | 0 | 9.4 | N | 0.658 | 13:39 | 2.1 | 3.2 | 1137 | 1009 | B072 | 14:07 | RA2248 | 28 | 7.5 |  | 27 | 2011-01-22 | 10581.9859
27 | 4791 HENRIETTA CREEK RD | OTHER | OTHER | 2" | OTHER-PLLC DISCHARGE | NTK | 2.7 | 32.99376/097.25806 | -- | -- | -- | 13:49 | 50000 | 58.3 | S | 6.3 | 22.6 | 98.52 | 25 | Partly Cloudy | 14:15 | 11.9 | 6.7 | 0 | 12.3 | N | 0.8241 | 13:52 | 5.3 | 13.1 | 1139 | 1011 | -- | -- | -- | -- | -- |  | 27 | 2011-01-22 | 29671.7661
27 | 4791 HENRIETTA CREEK RD | OTHER | OTHER | 0.25" | OTHER-SILVER KIMRAY REG W OF SEP TO CV | NTK | 5.3 | 32.99379/097.25814 | -- | -- | -- | 13:46 | 50000 | 58.3 | S | 6.3 | 22.6 | 98.52 | 25 | Partly Cloudy | 14:20 | -- | 7.2 | -- | -- | N | 0.001 | -- | -- | -- | -- | -- | -- | -- | -- | -- | -- |  | 27 | 2011-01-22 | 6.7056
27 | 4791 HENRIETTA CREEK RD | VALVE | VALVE | 2" | VALVE-CV STEM S OF SEP | NTK | 2.9 | 32.99359/097.25806 | -- | -- | -- | 13:27 | 50000 | 58.3 | S | 6.3 | 22.6 | 98.52 | 25 | Partly Cloudy | 14:06 | -- | 7.2 | -- | -- | N | 0.00069 | -- | -- | -- | -- | -- | -- | -- | -- | -- | -- |  | 27 | 2011-01-22 | 4.2165
28 | 4794 HENRIETTA CREEK RD | CONNECTOR | CONNECTOR | 0.125" | CONNECTOR-TUBING TO REG AT GAUGE BY CV, S OF SE SEP | NTK | 3.9 | 32.99175/097.25909 | -- | -- | -- | 14:34 | 44900 | 61 | NW | 5.5 | 21.8 | 99.4 | 80 | Cloudy | 15:07 | -- | 6.8 | 0 | 0.04 | Y | 0.00296 | -- | -- | -- | -- | -- | -- | -- | -- | -- | -- |  | 28 | 2011-01-26 | 26.0968
28 | 4794 HENRIETTA CREEK RD | OTHER | OTHER | PINHOLE | OTHER-PINHOLE ON WELLMARK PRES REG ABOVE PLLC, S END O K SKID | NTK | 5.5 | 32.99176/097.25936 | -- | -- | -- | 14:51 | 50000 | 61 | NW | 5.5 | 21.8 | 99.4 | 80 | Cloudy | 15:22 | 0.9 | 6.2 | 0 | 0.66 | N | 0.04092 | -- | -- | -- | -- | -- | -- | -- | -- | -- | -- |  | 28 | 2011-01-26 | 694.824
28 | 4794 HENRIETTA CREEK RD | OTHER | OTHER | 6" x 6" | OTHER-PVCB AT V-1002 | NTK | 3.8 | 32.99175/097.25909 | -- | -- | -- | 15:06 | 50000 | 61 | NW | 5.5 | 21.8 | 99.4 | 80 | Cloudy | 15:04 | 14.6 | 6.5 | 0 | 1.47 | N | 0.09555 | 14:36 | 6.7 | 11.9 | 1204 | 1099 | -- | -- | -- | -- | -- |  | 28 | 2011-01-26 | 2006.1385
28 | 4794 HENRIETTA CREEK RD | OTHER | OTHER | 1" | OTHER-K SHAFT CASING VENT | NTK | 4.1 | 32.99179/097.25935 | -- | -- | -- | 15:13 | 50000 | 61 | NW | 5.5 | 21.8 | 99.4 | 80 | Cloudy | 15:19 | 10.9 | 6.2 | 0 | 3.27 | N | 0.20274 | 14:50 | 7.2 | 7.2 | 1207 | 1102 | -- | -- | -- | -- | -- |  | 28 | 2011-01-26 | 5138.6714
28 | 4794 HENRIETTA CREEK RD | OTHER | OTHER | PINHOLE | OTHER-PINHOLE ON KIMRAY REG ON CV, E KO ON K SKID | NTK | 5.5 | 32.99178/097.25936 | -- | -- | -- | 15:00 | 50000 | 61 | NW | 5.5 | 21.8 | 99.4 | 80 | Cloudy | 15:25 | 10.8 | 5.5 | 0 | 3.31 | N | 0.18205 | -- | -- | -- | -- | -- | -- | -- | -- | -- | -- |  | 28 | 2011-01-26 | 4491.5891
28 | 4794 HENRIETTA CREEK RD | OTHER | OTHER | 2" | OTHER-PLLC SW CORNER K SKID | NTK | 2.3 | 32.99176/097.25937 | -- | -- | -- | 15:08 | 50000 | 61 | NW | 5.5 | 21.8 | 99.4 | 80 | Cloudy | 15:11 | 2.5 | 6.3 | 0 | 4.73 | N | 0.29799 | 14:45 | 5.4 | 16.7 | 1205 | 1100 | -- | -- | -- | -- | -- |  | 28 | 2011-01-26 | 8317.2911
28 | 4794 HENRIETTA CREEK RD | OTHER | OTHER | 2" | OTHER-PLLC NW CORNER K SKID | NTK | 2.4 | 32.99179/097.25935 | -- | -- | -- | 15:10 | 50000 | 61 | NW | 5.5 | 21.8 | 99.4 | 80 | Cloudy | 15:16 | 15.6 | 6.1 | 0 | 13.5 | N | 0.8235 | 14:48 | 3.3 | 10.6 | 1206 | 1101 | -- | -- | -- | -- | -- |  | 28 | 2011-01-26 | 29644.8885
28 | 4794 HENRIETTA CREEK RD | OTHER | OTHER | 6" x 6" | OTHER-PVCB AT 1H SEP | NTK | 3.8 | 32.99180/097.25917 | -- | -- | -- | 15:04 | 50000 | 61 | NW | 5.5 | 21.8 | 99.4 | 80 | Cloudy | 14:59 | 23.2 | 6.9 | 0 | 16.1 | N | 1.1109 | 14:31 | 4.5 | 13.2 | 1203 | 1098 | B080 | 15:26 | HL0625 | 28.25 | 7.25 |  | 28 | 2011-01-26 | 17423.9843
29 | 14404 CHAPARRAL | CONNECTOR | CONNECTOR | 0.25" | CONNECTOR-SST TO CONTROL PLUNGER LIFT BOX | NTK | 7 | 32.99003/098.26226 | -- | -- | -- | 12:52 | 8325 | 61.4 | W | 3.3 | 20.5 | 99.39 | 70 | Mostly Cloudy | 13:33 | -- | 7.2 | 0 | 0.07 | Y | 0.00485 | -- | -- | -- | -- | -- | -- | -- | -- | -- | -- |  | 29 | 2011-01-26 | 48.3222
29 | 14404 CHAPARRAL | OTHER | OTHER | 8" | OTHER-TH MID N | TK | 8.5 | 32.99059/097.26192 | 8.5 | 7.5 | 1502.07 | 13:00 | 50000 | 61.4 | W | 3.3 | 20.5 | 99.39 | 70 | Mostly Cloudy | 13:57 | 54.4 | 6.6 | 0 | 0.41 | N | 0.02706 | 13:17 | 3.5 | 8.1 | 1202 | 1095 | -- | -- | -- | -- | -- |  | 29 | 2011-01-26 | 2069.0981
29 | 14404 CHAPARRAL | CONNECTOR | CONNECTOR | 0.25" | CONNECTOR-SST TO PI REG AT E SEP NW CORNER | NTK | 4 | 32.99065/097.262200 | -- | -- | -- | 13:07 | 50000 | 61.4 | W | 3.3 | 20.5 | 99.39 | 70 | Mostly Cloudy | 13:40 | 5 | 6.4 | 0 | 0.49 | N | 0.03136 | -- | -- | -- | -- | -- | -- | -- | -- | -- | -- |  | 29 | 2011-01-26 | 498.1778
29 | 14404 CHAPARRAL | CONNECTOR | CONNECTOR | 0.25" | CONNECTOR-SS TUBING E OF MURPHY SWITCHGAGE | NTK | 6.2 | 32.99003/098.26226 | -- | -- | -- | 12:54 | 50000 | 61.4 | W | 3.3 | 20.5 | 99.39 | 70 | Mostly Cloudy | 13:29 | 12.2 | 5.3 | 0 | 2.64 | N | 0.13992 | 13:02 | 6.4 | 9.4 | 1200 | 1093 | -- | -- | -- | -- | -- |  | 29 | 2011-01-26 | 3231.9958
29 | 14404 CHAPARRAL | OTHER | OTHER | 2" | OTHER-PPLC AT VERTCAL SEP | NTK | 1.5 | 32.99061/097.26193 | -- | -- | -- | 12:57 | 50000 | 61.4 | W | 3.3 | 20.5 | 99.39 | 70 | Mostly Cloudy | 13:44 | 16.1 | 6.4 | 0 | 11.5 | N | 0.736 | 13:11 | 8.5 | 10.1 | 1201 | 1094 | B079 | 13:44 | HL0934 | 28.5 | 8.5 |  | 29 | 2011-01-26 | 13892.2855
32 | 13794 NORTH FWY | VALVE | VALVE | 2" | VALVE-METERING PLATE S NDLE VLV ON E SIDE OF SEP B5H | NTK | 4 | 32.98177/097.30469 | -- | -- | -- | 13:32 | 50000 | 54.5 | E | 13.1 | 29.1 | 99.15 | 0 | Sunny | 14:59 | 0.3 | 6.7 | 0 | 1 | N | 0.067 | -- | -- | -- | -- | -- | -- | -- | -- | -- | -- |  | 32 | 2011-02-08 | 1287.0645
32 | 13794 NORTH FWY | OTHER | OTHER | 6" x 6" | OTHER-PVCB S 2ND SEP FROM WEST | NTK | 4.8 | 32.98173/097.30479 | -- | -- | -- | 13:38 | 50000 | 54.5 | E | 13.1 | 29.1 | 99.15 | 0 | Sunny | 14:40 | 1.9 | 6.8 | 0 | 2.67 | N | 0.18156 | 13:47 | 6.7 | 7.3 | 1228 | 1282 | -- | -- | -- | -- | -- |  | 32 | 2011-02-08 | 4476.3066
32 | 13794 NORTH FWY | OTHER | OTHER | 6" x 6" | OTHER-PIPELINE NE SEP PVCB W | NTK | 4 | 32.98183/097.30492 | -- | -- | -- | 13:35 | 50000 | 54.5 | E | 13.1 | 29.1 | 99.15 | 0 | Sunny | 14:31 | 52.8 | 3.5 | 0 | 3.02 | N | 0.1057 | 13:41 | 6.2 | 8.3 | 1326 | 1280 | -- | -- | -- | -- | -- |  | 32 | 2011-02-08 | 2275.9544
32 | 13794 NORTH FWY | OTHER | OTHER | 6" x 6" | OTHER-PVCB S 3RD SEP FROM WEST | NTK | 4.8 | 32.98178/097.30478 | -- | -- | -- | 13:41 | 50000 | 54.5 | E | 13.1 | 29.1 | 99.15 | 0 | Sunny | 14:43 | -- | 8.1 | 0 | 4.6 | N | 0.3726 | 13:51 | 4.3 | 9.1 | 1329 | 1283 | -- | -- | -- | -- | -- |  | 32 | 2011-02-08 | 10997.5909
32 | 13794 NORTH FWY | OTHER | OTHER | 6" x 6" | OTHER-PVCB N 6TH SEP FROM WEST | NTK | 4.8 | 32.98177/097.30469 | -- | -- | -- | 13:52 | 50000 | 54.5 | E | 13.1 | 29.1 | 99.15 | 0 | Sunny | 15:05 | 21.9 | 5.8 | 0 | 4.88 | N | 0.28304 | 14:00 | 3.6 | 12.3 | 1331 | 1285 | -- | -- | -- | -- | -- |  | 32 | 2011-02-08 | 7798.5841
32 | 13794 NORTH FWY | OTHER | OTHER | 6" x 6" | OTHER-PIPELINE NE SEP PVCB E | NTK | 4 | 32.98183/097.30492 | -- | -- | -- | 13:37 | 50000 | 54.5 | E | 13.1 | 29.1 | 99.15 | 0 | Sunny | 14:34 | 17.8 | 6.3 | 0 | 8 | N | 0.504 | 13:41 | 5.4 | 8.6 | 1327 | 1281 | -- | -- | -- | -- | -- |  | 32 | 2011-02-08 | 16044.4165
32 | 13794 NORTH FWY | OTHER | OTHER | 0.5" | OTHER-UNPLUG TH DRAIN NE TK | TK | 8.7 | 32.98176/097.30357 | 8.7 | 7 | 1339.26 | 13:55 | 50000 | 54.5 | E | 13.1 | 29.1 | 99.15 | 0 | Sunny | 15:12 | 44.5 | 6.7 | 0 | 10.4 | N | 0.6968 | 14:05 | 3 | 4 | 1332 | 1286 | -- | -- | -- | -- | -- |  | 32 | 2011-02-08 | 39056.2902
32 | 13794 NORTH FWY | OTHER | OTHER | 6" x 6" | OTHER-PVCB N 3RD SEP FROM WEST | NTK | 4.8 | 32.98178/097.30478 | -- | -- | -- | 13:44 | 50000 | 54.5 | E | 13.1 | 29.1 | 99.15 | 0 | Sunny | 14:48 | 12.2 | 7 | 0 | 10.9 | N | 0.763 | 13:51 | 6.8 | 10.3 | 1329 | 1283 | -- | -- | -- | -- | -- |  | 32 | 2011-02-08 | 26946.2762
32 | 13794 NORTH FWY | OTHER | OTHER | 6" x 6" | OTHER-PVCB S 4TH SEP FROM WEST | NTK | 4.8 | 32.98178/097.30477 | -- | -- | -- | 13:48 | 50000 | 54.5 | E | 13.1 | 29.1 | 99.15 | 0 | Sunny | 15:29 | 6 | 7.3 | 0 | 38.5 | N | 2.8105 | 13:52 | 4.3 | 11.4 | 1330 | 1284 | B093 | 15:29 | RA2270 | 28.25 | 7.5 |  | 32 | 2011-02-08 | 52810.6248
33 | 13593 NORTH FWY | CONNECTOR | CONNECTOR | 0.25" | CONNECTOR-SS CONNECTION TO GOLD REG, SE CORNER OF SEP V-1016 | NTK | 3.7 | 32.97620/097.30624 | -- | -- | -- | 10:50 | 50000 | 50 | SE | 6.1 | 34.4 | 99.48 | 0 | Sunny | 12:16 | 0.2 | 6.9 | 0 | 0 | Y | 0.00033 | -- | -- | -- | -- | -- | -- | -- | -- | -- | -- |  | 33 | 2011-02-08 | 1.6842
33 | 13593 NORTH FWY | VALVE | VALVE | 0.25" | VALVE-METERING PLATE N NDLE VLV ON WALKWAY TO V1194 | NTK | 6.2 | 32.97630/097.30637 | -- | -- | -- | 10:42 | 50000 | 50 | SE | 6.1 | 34.4 | 99.48 | 0 | Sunny | 11:37 | -- | 6.8 | 0 | 0.26 | N | 0.01768 | -- | -- | -- | -- | -- | -- | -- | -- | -- | -- |  | 33 | 2011-02-08 | 243.3212
33 | 13593 NORTH FWY | OTHER | OTHER | 2" | OTHER-SEAM ON GOLD REG, SE CORNER OF SEP V-1191 | NTK | 3.7 | 32.97625/097.30648 | -- | -- | -- | 10:18 | 50000 | 50 | SE | 6.1 | 34.4 | 99.48 | 0 | Sunny | 11:42 | 10.4 | 6.9 | 0 | 0.29 | N | 0.02001 | -- | -- | -- | -- | -- | -- | -- | -- | -- | -- |  | 33 | 2011-02-08 | 284.0554
33 | 13593 NORTH FWY | CONNECTOR | CONNECTOR | 0.25" | CONNECTOR-CONNECTION TO GASKET ON WELL A3H | NTK | 4.3 | 32.97657/097.30679 | -- | -- | -- | 9:50 | 50000 | 50 | SE | 6.1 | 34.4 | 99.48 | 0 | Sunny | 11:58 | 4.9 | 5.7 | 0 | 0.39 | N | 0.02223 | -- | -- | -- | -- | -- | -- | -- | -- | -- | -- |  | 33 | 2011-02-08 | 323.9911
33 | 13593 NORTH FWY | OTHER | OTHER | 2" | OTHER-SEAM ON GOLD REG, SE CORNER OF SEP V-1192 | NTK | 3.7 | 32.97623/097.30652 | -- | -- | -- | 10:25 | 12500 | 50 | SE | 6.1 | 34.4 | 99.48 | 0 | Sunny | 11:46 | 4.4 | 7.2 | 0 | 0.79 | N | 0.05688 | -- | -- | -- | -- | -- | -- | -- | -- | -- | -- |  | 33 | 2011-02-08 | 1048.7891
33 | 13593 NORTH FWY | OTHER | OTHER | 6" x 6" | OTHER-V1193 PVCB S | NTK | 4.6 | 32.97624/097.30643 | -- | -- | -- | 10:57 | 50000 | 50 | SE | 6.1 | 34.4 | 99.48 | 0 | Sunny | 11:10 | 1.3 | 6.5 | 0 | 1.84 | N | 0.1196 | 10:19 | 4.9 | 6.1 | 1321 | 1271 | -- | -- | -- | -- | -- |  | 33 | 2011-02-08 | 2656.1671
33 | 13593 NORTH FWY | VALVE | VALVE | 0.25" | VALVE-METERING PLATE S NDLE VLV ON WALKWAY TO V1194 | NTK | 3.9 | 32.97623/097.30637 | -- | -- | -- | 10:58 | 50000 | 50 | SE | 6.1 | 34.4 | 99.48 | 0 | Sunny | 11:14 | 27.5 | 7 | 0 | 3.2 | N | 0.224 | 10:23 | 3.2 | 5.3 | 1322 | 1272 | -- | -- | -- | -- | -- |  | 33 | 2011-02-08 | 5820.8738
33 | 13593 NORTH FWY | CONNECTOR | CONNECTOR | 0.25" | CONNECTOR-SS TUBING TO PN CV S OF VERT SEP | NTK | 4.7 | 32.97620/097.30624 | -- | -- | -- | 11:00 | 50000 | 50 | SE | 6.1 | 34.4 | 99.48 | 0 | Sunny | 11:18 | 6.1 | 5.5 | 0 | 3.58 | N | 0.1969 | 10:32 | 2.3 | 4.2 | 1323 | 1273 | -- | -- | -- | -- | -- |  | 33 | 2011-02-08 | 4954.1309
33 | 13593 NORTH FWY | CONNECTOR | CONNECTOR | 0.25" | CONNECTOR-SS TUBING TO PN CV "BETTIS" | NTK | 3.5 | 32.97630/097.30634 | -- | -- | -- | 11:02 | 50000 | 50 | SE | 6.1 | 34.4 | 99.48 | 0 | Sunny | 11:22 | 3.1 | 4.3 | 0 | 4.67 | N | 0.20081 | 10:35 | 3 | 3 | 1324 | 1274 | -- | -- | -- | -- | -- |  | 33 | 2011-02-08 | 5077.4391
33 | 13593 NORTH FWY | VALVE | VALVE | 2" | VALVE-PN CV DIAPHRAM S1H | NTK | 4 | 32.97656/097.30649 | -- | -- | -- | 10:53 | 50000 | 50 | SE | 6.1 | 34.4 | 99.48 | 0 | Sunny | 11:02 | 8.8 | 7 | 0 | 5.58 | N | 0.3906 | 10:08 | 4.3 | 6 | 1319 | 1269 | -- | -- | -- | -- | -- |  | 33 | 2011-02-08 | 11665.9559
33 | 13593 NORTH FWY | OTHER | OTHER | 6" x 6" | OTHER-V1193 PVCB N | NTK | 4.6 | 32.97624/097.30643 | -- | -- | -- | 10:55 | 50000 | 50 | SE | 6.1 | 34.4 | 99.48 | 0 | Sunny | 11:06 | 7.9 | 6.8 | 0 | 7.11 | N | 0.48348 | 10:19 | 6.3 | 10.4 | 1320 | 1270 | -- | -- | -- | -- | -- |  | 33 | 2011-02-08 | 15232.0258
33 | 13593 NORTH FWY | VALVE | VALVE | 2" | VALVE-PN CV DIAPHRAM A1H | NTK | 4 | 32.97656/097.30629 | -- | -- | -- | 10:11 | 50000 | 50 | SE | 6.1 | 34.4 | 99.48 | 0 | Sunny | 11:51 | 20.6 | 6.6 | 0 | 11.1 | N | 0.7326 | -- | -- | -- | -- | -- | -- | -- | -- | -- | -- |  | 33 | 2011-02-08 | 25610.946
33 | 13593 NORTH FWY | VALVE | VALVE | 2" | VALVE-PN CV DIAPHRAM A1H | NTK | 4 | 32.97656/097.30606 | -- | -- | -- | 10:52 | 50000 | 50 | SE | 6.1 | 34.4 | 99.48 | 0 | Sunny | 12:06 | 7.6 | 7 | 0.02 | 15.2 | N | 1.0626 | 9:59 | 5.4 | 8.3 | 1318 | 1268 | B092 | 12:06 | HL0976 | 28.5 | 7.25 |  | 33 | 2011-02-08 | 18072.5443
33 | 13593 NORTH FWY | OTHER | OTHER | 0.25" | OTHER-NE UNPLUGGED DRAIN FIR TH | TK | 9.4 | 32.97631/097.30575 | 9.35 | 7.2 | 1522.74 | 11:05 | 50000 | 50 | SE | 6.1 | 34.4 | 99.48 | 0 | Sunny | 11:28 | 16.4 | 7.2 | 0 | 29.6 | N | 2.1312 | 10:45 | 6.4 | 8.9 | 1325 | 1275 | -- | -- | -- | -- | -- |  | 33 | 2011-02-08 | 107347.4598
36 | 3397 ALLIANCE GATEWAY | PLUG | CONNECTOR | 4" | PLUG-PLUG AT WEST END OF WELL 3H | NTK | 4.8 | 32.96999/097.29202 | -- | -- | -- | 14:33 | 4224 | 53.8 | NNW | 7.2 | 31.2 | 99.44 | 5 | Sunny | 16:21 | -- | 6.9 | 0 | 0.02 | Y | 0.00146 | -- | -- | -- | -- | -- | -- | -- | -- | -- | -- |  | 36 | 2011-01-25 | 10.7858
36 | 3397 ALLIANCE GATEWAY | CONNECTOR | CONNECTOR | 0.25" | CONNECTOR-SS CONNECTION TO ELBOW TO BLUE SWITCH GAUGE, V1158 | NTK | 5.6 | 32.96995/097.29230 | -- | -- | -- | 15:23 | 50000 | 53.8 | NNW | 7.2 | 31.2 | 99.44 | 5 | Sunny | 16:44 | 9.9 | 6.6 | 0 | 0.08 | N | 0.00528 | -- | -- | -- | -- | -- | -- | -- | -- | -- | -- |  | 36 | 2011-01-25 | 53.6838
36 | 3397 ALLIANCE GATEWAY | OTHER | OTHER | 6" x 6" | OTHER-V1010 PVCB R | NTK | 4.8 | 32.97005/097.29236 | -- | -- | -- | 15:15 | 50000 | 53.8 | NNW | 7.2 | 31.2 | 99.44 | 5 | Sunny | 16:52 | 94 | 6.4 | 0 | 0.36 | N | 0.02304 | 15:06 | 8.3 | 16.7 | 1185 | 1073 | -- | -- | -- | -- | -- |  | 36 | 2011-01-25 | 338.7328
36 | 3397 ALLIANCE GATEWAY | CONNECTOR | CONNECTOR | 0.25" | CONNECTOR-CONNECTION TO OTHER | NTK | 3.9 | 32.97003/097.29200 | -- | -- | -- | 14:50 | 50000 | 53.8 | NNW | 7.2 | 31.2 | 99.44 | 5 | Sunny | 16:17 | 1.8 | 4.5 | 0 | 0.67 | N | 0.03015 | -- | -- | -- | -- | -- | -- | -- | -- | -- | -- |  | 36 | 2011-01-25 | 474.1333
36 | 3397 ALLIANCE GATEWAY | CONNECTOR | CONNECTOR | 0.25" | CONNECTOR-OEL OFF NEEDLE VLV AT WELL B-7H | NTK | 0 | 32.96999/097.29195 | -- | -- | -- | 14:38 | 50000 | 53.8 | NNW | 7.2 | 31.2 | 99.44 | 5 | Sunny | 16:12 | 29.9 | 6.6 | 0 | 0.84 | N | 0.05544 | 14:31 | 5.1 | 5.1 | 1177 | 1065 | -- | -- | -- | -- | -- |  | 36 | 2011-01-25 | 1015.4406
36 | 3397 ALLIANCE GATEWAY | PLUG | CONNECTOR | 0.5" | PLUG-THREADED PLUG NEXT TO SS TUBING ON BETTIS ACTUATOR, JUST SE OF OF K SEP | NTK | 4.4 | 32.97010/097.29235 | -- | -- | -- | 15:42 | 50000 | 53.8 | NNW | 7.2 | 31.2 | 99.44 | 5 | Sunny | 17:10 | 17.4 | 6 | 0 | 1 | N | 0.06 | -- | -- | -- | -- | -- | -- | -- | -- | -- | -- |  | 36 | 2011-01-25 | 1120.9223
36 | 3397 ALLIANCE GATEWAY | OTHER | OTHER | 6" x 6" | OTHER-V1157 PVCB L | NTK | 4.8 | 32.96993/097.29231 | -- | -- | -- | 15:09 | 50000 | 53.8 | NNW | 7.2 | 31.2 | 99.44 | 5 | Sunny | 16:34 | 53.7 | 6.8 | 0 | 1.02 | N | 0.06936 | 14:53 | 3.1 | 8.5 | 1181 | 1069 | -- | -- | -- | -- | -- |  | 36 | 2011-01-25 | 1343.6707
36 | 3397 ALLIANCE GATEWAY | OTHER | OTHER | 6" x 6" | OTHER-V1011 PVCB R | NTK | 4.8 | 32.96986/097.29233 | -- | -- | -- | 15:04 | 50000 | 53.8 | NNW | 7.2 | 31.2 | 99.44 | 5 | Sunny | 16:20 | 5.5 | 6.1 | 0 | 1.51 | N | 0.09211 | 14:43 | 8.2 | 27.8 | 1179 | 1067 | -- | -- | -- | -- | -- |  | 36 | 2011-01-25 | 1915.7074
36 | 3397 ALLIANCE GATEWAY | OTHER | OTHER | 6" x 6" | OTHER-PVCB L AT SEP W OF K | NTK | 4.8 | 32.97017/097.29243 | -- | -- | -- | 15:48 | 50000 | 53.8 | NNW | 7.2 | 31.2 | 99.44 | 5 | Sunny | 16:56 | 0.1 | 6.6 | 0 | 1.85 | N | 0.1221 | 15:12 | 5.4 | 5.4 | 1186 | 1074 | -- | -- | -- | -- | -- |  | 36 | 2011-01-25 | 2725.0799
36 | 3397 ALLIANCE GATEWAY | CONNECTOR | CONNECTOR | 1" | CONNECTOR-BL VLV SW CORNER OF SEP DIKE | NTK | 2.7 | 32.96986/097.29233 | -- | -- | -- | 15:00 | 50000 | 53.8 | NNW | 7.2 | 31.2 | 99.44 | 5 | Sunny | 17:14 | 2.6 | 3.4 | 0 | 2.69 | N | 0.09146 | 14:40 | 6.3 | 6.33 | 1178 | 1066 | -- | -- | -- | -- | -- |  | 36 | 2011-01-25 | 1898.8196
36 | 3397 ALLIANCE GATEWAY | OTHER | OTHER | 6" x 6" | OTHER-V1155 PVCB R | NTK | 4.8 | 32.96995/097.29230 | -- | -- | -- | 15:12 | 50000 | 53.8 | NNW | 7.2 | 31.2 | 99.44 | 5 | Sunny | 16:41 | -- | 8 | 0 | 4.18 | N | 0.3344 | 15:00 | 3.3 | 16.4 | 1183 | 1071 | -- | -- | -- | -- | -- |  | 36 | 2011-01-25 | 9604.1023
36 | 3397 ALLIANCE GATEWAY | OTHER | OTHER | 2" | OTHER-K VENT FROM PRV SW CORNER | TK | 9.2 | 32.97014/097.29231 | -- | -- | -- | 15:55 | 50000 | 53.8 | NNW | 7.2 | 31.2 | 99.44 | 5 | Sunny | 17:00 | 4 | 6.2 | 0 | 4.48 | N | 0.27776 | 15:21 | 6.4 | 10.3 | 1188 | 1076 | -- | -- | -- | -- | -- |  | 36 | 2011-01-25 | 17009.5638
36 | 3397 ALLIANCE GATEWAY | OTHER | OTHER | 6" x 6" | OTHER-V1156 PVCB L | NTK | 4.8 | 32.97006/097.29233 | -- | -- | -- | 15:14 | 50000 | 53.8 | NNW | 7.2 | 31.2 | 99.44 | 5 | Sunny | 16:49 | -- | 5.9 | 0 | 5.12 | N | 0.30208 | 15:04 | 6.5 | 24.8 | 1184 | 1072 | -- | -- | -- | -- | -- |  | 36 | 2011-01-25 | 8457.8963
36 | 3397 ALLIANCE GATEWAY | OTHER | OTHER | 2" | OTHER-[PLLC DISCHARGE | NTK | 4.1 | 32.97015/097.29226 | -- | -- | -- | 15:58 | 50000 | 53.8 | NNW | 7.2 | 31.2 | 99.44 | 5 | Sunny | 17:03 | 0.9 | 6.1 | 0.08 | 9.1 | N | 0.55022 | 15:26 | 3.4 | 3.4 | 1189 | 1077 | -- | -- | -- | -- | -- |  | 36 | 2011-01-25 | 17900.4213
36 | 3397 ALLIANCE GATEWAY | OTHER | OTHER | 2" | OTHER-VENT LINES FROM K TO PLASTIC BUCKET | NTK | 3.1 | 32.97015/097.29226 | -- | -- | -- | 16:00 | 50000 | 53.8 | NNW | 7.2 | 31.2 | 99.44 | 5 | Sunny | 17:06 | 3.8 | 6.4 | 0 | 11.1 | N | 0.7104 | 15:30 | 5.2 | 6.3 | 1190 | 1078 | -- | -- | -- | -- | -- |  | 36 | 2011-01-25 | 24638.0766
36 | 3397 ALLIANCE GATEWAY | OTHER | OTHER | 6" x 6" | OTHER-V1157 PVCB R | NTK | 4.8 | 32.96993/097.29231 | -- | -- | -- | 15:05 | 50000 | 53.8 | NNW | 7.2 | 31.2 | 99.44 | 5 | Sunny | 16:26 | 5.4 | 5.3 | 0 | 25.8 | N | 1.3674 | 14:51 | 8.3 | 15.3 | 1180 | 1068 | -- | -- | -- | -- | -- |  | 36 | 2011-01-25 | 55871.2141
36 | 3397 ALLIANCE GATEWAY | OTHER | OTHER | 6" x 6" | OTHER-V1158 PVCB R | NTK | 4.8 | 32.96995/097.29230 | -- | -- | -- | 15:11 | 50000 | 53.8 | NNW | 7.2 | 31.2 | 99.44 | 5 | Sunny | 16:37 | -- | 3.8 | 0 | 43.7 | N | 1.6606 | 14:55 | 8.1 | 12.5 | 1182 | 1070 | -- | -- | -- | -- | -- |  | 36 | 2011-01-25 | 71232.2706
36 | 3397 ALLIANCE GATEWAY | VALVE | VALVE | 2" | VALVE-TK VENT VALVE | TK | 8.1 | 32.97017/097.29233 | -- | -- | -- | 15:50 | 50000 | 53.8 | NNW | 7.2 | 31.2 | 99.44 | 5 | Sunny | 16:01 | 0.5 | 7.8 | 0 | 45.3 | N | 3.5334 | 15:16 | 27 | 27 | 1187 | 1075 | -- | -- | -- | -- | -- |  | 36 | 2011-01-25 | 169677.3969
36 | 3397 ALLIANCE GATEWAY | OTHER | OTHER | 8" | OTHER-TK TH | TK | 7.2 | 32.97017/097.29233 | -- | -- | -- | 15:52 | 50000 | 53.8 | NNW | 7.2 | 31.2 | 99.44 | 5 | Sunny | 16:09 | -- | 10.5 | 0 | 96.7 | N | 10.1535 | 15:16 | 27 | 27 | 1187 | 1075 | B076 | 15:52 | HL0820 | 28.25 | 7 |  | 36 | 2011-01-25 | 207990.9056
37 | 5198 WESTPORT PKWY | OTHER | OTHER | 2" | OTHER-W PLLC K SLID | NTK | 3.1 | 32.97139/097.25534 | -- | -- | -- | 16:04 | 50000 | 64.8 | W | 5.3 | 21.3 | 99.4 | 0 | Sunny | 11:44 | 31.6 | 6 | 0 | 12.9 | N | 0.774 | 16:10 | 2.8 | 5.9 | 1208 | 1106 | B081 | 11:44 | RA2390 | 28.5 | 7.5 | TESTED 1/27/211. INFORMATION IS DUPLICATED UNLESS REQUIRED TO CHARACTERIZE EMISSION AT TIME OF RETURN VISIT. | 37 | 2011-01-27 | 21524.9244
38 | 5290 WESTPORT PKWY | CONNECTOR | CONNECTOR | 0.25" | CONNECTOR-UPWARD TUBING OUT OF T CONNECTION AT PRES GAUGE ON WELL | NTK | 3.5 | 32.97083/097.24757 | -- | -- | -- | 12:00 | 21000 | 64.8 | W | 5.3 | 21.3 | 99.4 | 0 | Sunny | 12:20 | -- | 7.2 | 0 | 0.02 | Y | 0.0014 | -- | -- | -- | -- | -- | -- | -- | -- | -- | -- |  | 38 | 2011-01-27 | 10.2494
38 | 5290 WESTPORT PKWY | OTHER | OTHER | 0.125" | OTHER-KIMRAY TO PN CV SW ON K SKID | NTK | 5.3 | 32.97101/097.24729 | -- | -- | -- | 12:15 | 50000 | 64.8 | W | 5.3 | 21.3 | 99.4 | 0 | Sunny | 12:44 | 26.6 | 5.6 | 0 | 0.1 | N | 0.0056 | 12:11 | 3.1 | 4.3 | 1215 | 1116 | -- | -- | -- | -- | -- |  | 38 | 2011-01-27 | 57.7985
38 | 5290 WESTPORT PKWY | OTHER | OTHER | 0.125" | OTHER-VENT TO DRAIN K SKID | NTK | 0.2 | 32.97101/097.24729 | -- | -- | -- | 12:13 | 50000 | 64.8 | W | 5.3 | 21.3 | 99.4 | 0 | Sunny | 12:40 | 24.3 | 6.1 | 0 | 2.11 | N | 0.12871 | 12:10 | 5.2 | 8.4 | 1214 | 1115 | -- | -- | -- | -- | -- |  | 38 | 2011-01-27 | 2911.5888
38 | 5290 WESTPORT PKWY | OTHER | OTHER | 2" | OTHER-K SHAFT CASING VENT | NTK | 4.1 | 32.97107/097.24734 | -- | -- | -- | 12:12 | 50000 | 64.8 | W | 5.3 | 21.3 | 99.4 | 0 | Sunny | 12:34 | 6.9 | 5.9 | 0 | 2.57 | N | 0.15163 | 12:05 | 4.3 | 6.4 | 1213 | 1114 | -- | -- | -- | -- | -- |  | 38 | 2011-01-27 | 3573.7055
38 | 5290 WESTPORT PKWY | OTHER | OTHER | 4" | OTHER-UPPER SEAM ON GREY KIMRAY REG, NE KO ON K SKID | NTK | 4.5 | 32.97107/097.24734 | -- | -- | -- | 12:11 | 50000 | 64.8 | W | 5.3 | 21.3 | 99.4 | 0 | Sunny | 12:25 | 8.4 | 6.2 | 0 | 11.2 | N | 0.6944 | -- | -- | -- | -- | -- | -- | -- | -- | -- | -- |  | 38 | 2011-01-27 | 23952.9955
38 | 5290 WESTPORT PKWY | OTHER | OTHER | 6" x 6" | OTHER-PVCB AT SEP V-1006 | NTK | 3.9 | 32.97110/097.24725 | -- | -- | -- | 12:16 | 50000 | 64.8 | W | 5.3 | 21.3 | 99.4 | 0 | Sunny | 12:49 | 8.3 | 6.1 | 0 | 19.7 | N | 1.2017 | 12:19 | 5.8 | 13.4 | 1216 | 1117 | B082 | 12:49 | RA2371 | 28 | 8 |  | 38 | 2011-01-27 | 21883.6731
39 | 13195 PARK VISTA BLVD | OTHER | VALVE | 0.25" | OTHER-STEM ON CV, NE OF K SKID | NTK | 4.8 | 32.96639/097.26355 | -- | -- | -- | 9:12 | 4215 | 54.1 | SW | 4.1 | 34.7 | 99.6 | 5 | Sunny | 9:46 | -- | 7.9 | 0 | 0.01 | Y | 0.00041 | -- | -- | -- | -- | -- | -- | -- | -- | -- | -- |  | 39 | 2011-01-26 | 2.2048
39 | 13195 PARK VISTA BLVD | OTHER | OTHER | PINHOLE | OTHER-KEMRAY REG TO PN VLV CONN E OF AT SEP CLOSET TO K SOUND WALL E | NTK | 5.3 | 32.96626/097.26350 | -- | -- | -- | 8:58 | 18800 | 54.1 | SW | 4.1 | 34.7 | 99.6 | 5 | Sunny | 9:40 | -- | 7.2 | 0 | 0.03 | Y | 0.0021 | -- | -- | -- | -- | -- | -- | -- | -- | -- | -- |  | 39 | 2011-01-26 | 16.9075
39 | 13195 PARK VISTA BLVD | CONNECTOR | CONNECTOR | 0.125" | CONNECTOR-KEMRAY REG TO PN VLV CONN E OF AT SEP CLOSET TO K SOUND WALL E | NTK | 5 | 32.96626/097.26350 | -- | -- | -- | 8:54 | 50000 | 54.1 | SW | 4.1 | 34.7 | 99.6 | 5 | Sunny | 9:36 | 12.1 | 6.5 | 0 | 0.08 | N | 0.0052 | -- | -- | -- | -- | -- | -- | -- | -- | -- | -- |  | 39 | 2011-01-26 | 52.6838
39 | 13195 PARK VISTA BLVD | OTHER | OTHER | PINHOLE | OTHER-KEMRAY REG TO PN VLV, N OF SEP 1H | NTK | 5.3 | 32.96638/097.26353 | -- | -- | -- | 9:00 | 50000 | 54.1 | SW | 4.1 | 34.7 | 99.6 | 5 | Sunny | 9:43 | 2.6 | 6.4 | 0 | 0.25 | N | 0.016 | -- | -- | -- | -- | -- | -- | -- | -- | -- | -- |  | 39 | 2011-01-26 | 214.7721
39 | 13195 PARK VISTA BLVD | OTHER | OTHER | 6" x 6" | OTHER-PVCB AT SEP CLOSET TO K SOUND WALL E | NTK | 4.5 | 32.96624/097.26351 | -- | -- | -- | 8:56 | 50000 | 54.1 | SW | 4.1 | 34.7 | 99.6 | 5 | Sunny | 9:24 | 3.6 | 6.7 | 0 | 31.6 | N | 2.1172 | 9:10 | 3.2 | 5.4 | 1193 | 1081 | B077 | 9:31 | RA2263 | 28 | 7.5 |  | 39 | 2011-01-26 | 40878.1323
41 | 3398 ALLIANCE GATEWAY | CONNECTOR | CONNECTOR | 0.5" | CONNECTOR-CONNECTION TO GOLD REG, W END OF SEP 11H | NTK | 3.4 | 32.96244/097.28937 | -- | -- | -- | 10:29 | 17400 | 45 | NNE | 6.8 | 51.2 | 99.65 | 100 | Cloudy | 13:00 | -- | 8.1 | 0 | 0.03 | Y | 0.00253 | -- | -- | -- | -- | -- | -- | -- | -- | -- | -- |  | 41 | 2011-01-25 | 21.3732
41 | 3398 ALLIANCE GATEWAY | CONNECTOR | CONNECTOR | 0.5" | CONNECTOR-CONNECTION TO GOLD REG, W END OF SEP 4H | NTK | 3.4 | 32.96229/097.28921 | -- | -- | -- | 10:08 | 50000 | 45 | NNE | 6.8 | 51.2 | 99.65 | 100 | Cloudy | 13:02 | -- | 8 | 0 | 0.04 | Y | 0.00331 | -- | -- | -- | -- | -- | -- | -- | -- | -- | -- |  | 41 | 2011-01-25 | 29.9723
41 | 3398 ALLIANCE GATEWAY | CONNECTOR | CONNECTOR | 0.5" | CONNECTOR-CONNECTION TO ELBOW JOINT ON CV, WELL 10H | NTK | 4.2 | 32.96280/097.28922 | -- | -- | -- | 9:22 | 50000 | 45 | NNE | 6.8 | 51.2 | 99.65 | 100 | Cloudy | 13:13 | 50.8 | 6.3 | 0 | 0.15 | N | 0.00945 | -- | -- | -- | -- | -- | -- | -- | -- | -- | -- |  | 41 | 2011-01-25 | 111.1838
41 | 3398 ALLIANCE GATEWAY | OTHER | OTHER | 6" x 6" | OTHER-6H PVCB R | NTK | 4.6 | 32.96247/097.28927 | -- | -- | -- | 10:18 | 50000 | 45 | NNE | 6.8 | 51.2 | 99.65 | 100 | Cloudy | 11:48 | 2.4 | 6.4 | 0 | 0.39 | N | 0.02496 | 9:43 | 6.2 | 18.6 | 1163 | 1049 | -- | -- | -- | -- | -- |  | 41 | 2011-01-25 | 374.4912
41 | 3398 ALLIANCE GATEWAY | CONNECTOR | CONNECTOR | 0.5" | CONNECTOR-CONNECTION TO GOLD REG, W END OF SEP 3H | NTK | 3.4 | 32.96222/097.28915 | -- | -- | -- | 9:52 | 36300 | 45 | NNE | 6.8 | 51.2 | 99.65 | 100 | Cloudy | 13:05 | 5.9 | 4 | 0 | 0.94 | N | 0.0376 | -- | -- | -- | -- | -- | -- | -- | -- | -- | -- |  | 41 | 2011-01-25 | 625.0681
41 | 3398 ALLIANCE GATEWAY | OTHER | OTHER | 6" x 6" | OTHER-3H PVCB L | NTK | 4.6 | 32.96222/097.28915 | -- | -- | -- | 9:57 | 50000 | 45 | NNE | 6.8 | 51.2 | 99.65 | 100 | Cloudy | 11:25 | 0.6 | 7.5 | 0 | 1.36 | N | 0.102 | 9:22 | 8.6 | 15.4 | 1159 | 1045 | -- | -- | -- | -- | -- |  | 41 | 2011-01-25 | 2176.8609
41 | 3398 ALLIANCE GATEWAY | OTHER | OTHER | 6" x 6" | OTHER-7H PVCB L | NTK | 4.8 | 32.96232/097.28933 | -- | -- | -- | 10:20 | 50000 | 45 | NNE | 6.8 | 51.2 | 99.65 | 100 | Cloudy | 11:52 | 0.7 | 5.9 | 0 | 1.67 | N | 0.09853 | 9:48 | 4.3 | 4.3 | 1164 | 1050 | -- | -- | -- | -- | -- |  | 41 | 2011-01-25 | 2084.6651
41 | 3398 ALLIANCE GATEWAY | OTHER | OTHER | 2" | OTHER-PLLC A SE EDGE OF SKID | NTK | 3.2 | 32.96275/097.289964 | -- | -- | -- | 10:58 | 50000 | 45 | NNE | 6.8 | 51.2 | 99.65 | 100 | Cloudy | 12:42 | 97.6 | 6.5 | 0 | 1.67 | N | 0.10855 | 10:30 | 3.2 | 3.2 | 1173 | 1059 | -- | -- | -- | -- | -- |  | 41 | 2011-01-25 | 2353.024
41 | 3398 ALLIANCE GATEWAY | OTHER | OTHER | 6" x 6" | OTHER-11H PVCB R | NTK | 4.8 | 32.96244/097.28937 | -- | -- | -- | 10:32 | 50000 | 45 | NNE | 6.8 | 51.2 | 99.65 | 100 | Cloudy | 12:10 | -- | 7 | 0 | 1.77 | N | 0.1239 | 9:56 | 3.5 | 25 | 1167 | 1053 | -- | -- | -- | -- | -- |  | 41 | 2011-01-25 | 2776.1728
41 | 3398 ALLIANCE GATEWAY | OTHER | OTHER | 6" x 6" | OTHER-SEP NW OF K PVCB R | NTK | 5.2 | 32.96273/097.28980 | -- | -- | -- | 10:54 | 50000 | 45 | NNE | 6.8 | 51.2 | 99.65 | 100 | Cloudy | 12:37 | 0.1 | 6 | 0 | 1.91 | N | 0.1146 | 10:22 | 7.5 | 19.3 | 1172 | 1058 | -- | -- | -- | -- | -- |  | 41 | 2011-01-25 | 2518.1253
41 | 3398 ALLIANCE GATEWAY | OTHER | OTHER | 6" x 6" | OTHER-8H PVCB R | NTK | 4.6 | 32.96222/097.289918 | -- | -- | -- | 10:02 | 50000 | 45 | NNE | 6.8 | 51.2 | 99.65 | 100 | Cloudy | 11:29 | 8.5 | 7.2 | 0 | 3.41 | N | 0.24552 | 9:29 | 3.4 | 19.8 | 1160 | 1046 | -- | -- | -- | -- | -- |  | 41 | 2011-01-25 | 6528.4563
41 | 3398 ALLIANCE GATEWAY | OTHER | OTHER | 6" x 6" | OTHER-7H PVCB R | NTK | 4.8 | 32.96232/097.28933 | -- | -- | -- | 10:24 | 50000 | 45 | NNE | 6.8 | 51.2 | 99.65 | 100 | Cloudy | 11:55 | -- | 6.9 | 0 | 3.42 | N | 0.23598 | 9:48 | 6.1 | 6.1 | 1164 | 1050 | -- | -- | -- | -- | -- |  | 41 | 2011-01-25 | 6212.8436
41 | 3398 ALLIANCE GATEWAY | OTHER | OTHER | 2" | OTHER-SMALL KO AT K PRV VENT SW OF FAN | TK | 12.3 | 32.96273/097.28966 | -- | -- | -- | 11:06 | 50000 | 45 | NNE | 6.8 | 51.2 | 99.65 | 100 | Cloudy | 12:49 | 12.6 | 6.6 | 0 | 3.97 | N | 0.26202 | 10:46 | 8.32 | 8.32 | 1176 | 1062 | -- | -- | -- | -- | -- |  | 41 | 2011-01-25 | 16125.9611
41 | 3398 ALLIANCE GATEWAY | OTHER | OTHER | 6" x 6" | OTHER-10H PVCB L | NTK | 4.8 | 32.96236/097.28940 | -- | -- | -- | 10:26 | 50000 | 45 | NNE | 6.8 | 51.2 | 99.65 | 100 | Cloudy | 11:59 | 22.8 | 7 | 0.24 | 4.51 | N | 0.2989 | 9:53 | 7.1 | 22.4 | 1165 | 1051 | -- | -- | -- | -- | -- |  | 41 | 2011-01-25 | 8349.0391
41 | 3398 ALLIANCE GATEWAY | OTHER | OTHER | 6" | OTHER-PLASTIC BUCKET SUMP AT K SKID | NTK | 3.3 | 32.96275/097.289964 | -- | -- | -- | 11:03 | 50000 | 45 | NNE | 6.8 | 51.2 | 99.65 | 100 | Cloudy | 12:44 | 9 | 6.5 | 0 | 4.68 | N | 0.3042 | 10:39 | 6.7 | 7.8 | 1175 | 1061 | -- | -- | -- | -- | -- |  | 41 | 2011-01-25 | 8534.5484
41 | 3398 ALLIANCE GATEWAY | OTHER | OTHER | 6" x 6" | OTHER-5H PVCB R | NTK | 4.6 | 32.96227/097.28923 | -- | -- | -- | 10:15 | 50000 | 45 | NNE | 6.8 | 51.2 | 99.65 | 100 | Cloudy | 11:41 | 75.3 | 8.3 | 0 | 6.5 | N | 0.5395 | 9:39 | 3.4 | 22.4 | 1162 | 1048 | -- | -- | -- | -- | -- |  | 41 | 2011-01-25 | 17470.2875
41 | 3398 ALLIANCE GATEWAY | OTHER | OTHER | 6" x 6" | OTHER-4H PVCB L | NTK | 4.6 | 32.96229/097.28921 | -- | -- | -- | 10:10 | 50000 | 45 | NNE | 6.8 | 51.2 | 99.65 | 100 | Cloudy | 11:33 | 14.5 | 7.1 | 0.08 | 6.6 | N | 0.46292 | 9:33 | 4.5 | 19.4 | 1161 | 1047 | -- | -- | -- | -- | -- |  | 41 | 2011-01-25 | 14426.8663
41 | 3398 ALLIANCE GATEWAY | OTHER | OTHER | 6" x 6" | OTHER-11H PVCB L | NTK | 4.8 | 32.96244/097.28937 | -- | -- | -- | 10:30 | 50000 | 45 | NNE | 6.8 | 51.2 | 99.65 | 100 | Cloudy | 12:06 | 11 | 7 | 0 | 7 | N | 0.49 | 9:56 | 3.5 | 25 | 1166 | 1052 | -- | -- | -- | -- | -- |  | 41 | 2011-01-25 | 15489.6832
41 | 3398 ALLIANCE GATEWAY | OTHER | OTHER | 6" x 6" | OTHER-6H PVCB L | NTK | 4.6 | 32.96247/097.28927 | -- | -- | -- | 10:16 | 50000 | 45 | NNE | 6.8 | 51.2 | 99.65 | 100 | Cloudy | 11:44 | 21.6 | 4.6 | 0 | 7.6 | N | 0.3496 | 9:43 | 4.3 | 24.2 | 1163 | 1049 | -- | -- | -- | -- | -- |  | 41 | 2011-01-25 | 10155.8211
41 | 3398 ALLIANCE GATEWAY | OTHER | OTHER | 6" x 6" | OTHER-4H PVCB R | NTK | 4.6 | 32.96229/097.28921 | -- | -- | -- | 10:11 | 50000 | 45 | NNE | 6.8 | 51.2 | 99.65 | 100 | Cloudy | 11:36 | -- | 8.5 | 0 | 10 | N | 0.85 | 9:33 | 6.1 | 17.3 | 1161 | 1047 | -- | -- | -- | -- | -- |  | 41 | 2011-01-25 | 30842.3345
41 | 3398 ALLIANCE GATEWAY | OTHER | OTHER | 6" x 6" | OTHER-13H PVCB R | NTK | 4.8 | 32.96238/097.28943 | -- | -- | -- | 10:41 | 50000 | 45 | NNE | 6.8 | 51.2 | 99.65 | 100 | Cloudy | 12:22 | 2.7 | 7.3 | 0 | 11.5 | N | 0.8395 | 10:08 | 6.5 | 32.5 | 1169 | 1055 | -- | -- | -- | -- | -- |  | 41 | 2011-01-25 | 30366.7101
41 | 3398 ALLIANCE GATEWAY | CONNECTOR | CONNECTOR | 1.5" | CONNECTOR-CONNECTION TO METERING FLANGE N OF 11H | NTK | 4.6 | 32.96239/097.28994 | -- | -- | -- | 10:34 | 50000 | 45 | NNE | 6.8 | 51.2 | 99.65 | 100 | Cloudy | 12:14 | 10.2 | 7.2 | 0.03 | 12.1 | N | 0.86904 | 10:03 | 4 | 12.6 | 1168 | 1054 | -- | -- | -- | -- | -- |  | 41 | 2011-01-25 | 31708.5481
41 | 3398 ALLIANCE GATEWAY | OTHER | OTHER | 6" x 6" | OTHER-SEP NW OF K PVCB L | NTK | 5.2 | 32.96273/097.28980 | -- | -- | -- | 10:51 | 50000 | 45 | NNE | 6.8 | 51.2 | 99.65 | 100 | Cloudy | 12:33 | 5.1 | 7 | 0 | 13.5 | N | 0.945 | 10:22 | 7.5 | 28.7 | 1172 | 1058 | -- | -- | -- | -- | -- |  | 41 | 2011-01-25 | 35210.9703
41 | 3398 ALLIANCE GATEWAY | OTHER | OTHER | 6" x 6" | OTHER-13H PVCB L | NTK | 4.8 | 32.96238/097.28943 | -- | -- | -- | 10:37 | 50000 | 45 | NNE | 6.8 | 51.2 | 99.65 | 100 | Cloudy | 12:18 | 6.4 | 6.9 | 0 | 13.6 | N | 0.9384 | 10:08 | 4.8 | 19.3 | 1169 | 1055 | -- | -- | -- | -- | -- |  | 41 | 2011-01-25 | 34903.7639
41 | 3398 ALLIANCE GATEWAY | OTHER | OTHER | 6" x 6" | OTHER-14H PVCB L | NTK | 4.8 | 32.96238/097.28945 | -- | -- | -- | 10:44 | 50000 | 45 | NNE | 6.8 | 51.2 | 99.65 | 100 | Cloudy | 12:25 | 5.1 | 7.3 | 0 | 14.2 | N | 1.0366 | 10:12 | 3.2 | 27.7 | 1170 | 1056 | -- | -- | -- | -- | -- |  | 41 | 2011-01-25 | 39528.9273
41 | 3398 ALLIANCE GATEWAY | OTHER | OTHER | 6" x 6" | OTHER-14H PVCB R | NTK | 4.8 | 32.96238/097.28945 | -- | -- | -- | 10:48 | 50000 | 45 | NNE | 6.8 | 51.2 | 99.65 | 100 | Cloudy | 12:28 | 2.3 | 7 | 0 | 15.5 | N | 1.085 | 10:12 | 3.3 | 32.1 | 1171 | 1057 | -- | -- | -- | -- | -- |  | 41 | 2011-01-25 | 41849.9077
41 | 3398 ALLIANCE GATEWAY | OTHER | OTHER | 6" x 6" | OTHER-3H PVCB R | NTK | 4.6 | 32.96222/097.28915 | -- | -- | -- | 9:56 | 50000 | 45 | NNE | 6.8 | 51.2 | 99.65 | 100 | Cloudy | 11:22 | 3.4 | 6.7 | 0 | 21.3 | N | 1.4271 | 9:22 | 7.7 | 16.2 | 1159 | 1045 | -- | -- | -- | -- | -- |  | 41 | 2011-01-25 | 58953.9933
41 | 3398 ALLIANCE GATEWAY | OTHER | OTHER | 6" x 6" | OTHER-10H PVCB R | NTK | 4.8 | 32.96236/097.28940 | -- | -- | -- | 10:28 | 50000 | 45 | NNE | 6.8 | 51.2 | 99.65 | 100 | Cloudy | 12:02 | 14.9 | 6 | 0 | 46.1 | N | 2.766 | 9:53 | 8.3 | 23 | 1165 | 1051 | B075 | 12:52 | 265 | 28.25 | 7.5 |  | 41 | 2011-01-25 | 35529.8501
41 | 3398 ALLIANCE GATEWAY | OTHER | OTHER | 2" | OTHER-K PESTON SHAFT | NTK | 3.1 | 32.96275/097.289964 | -- | -- | -- | 11:00 | 54 | 45 | NNE | 6.8 | 51.2 | 99.65 | 100 | Cloudy | -- | -- | -- | -- | -- | N | 0.001 | 10:35 | 2.6 | 6.3 | 1174 | 1060 | -- | -- | -- | -- | -- | VOID IR NOT CONFIRMED W TVA | 41 | 2011-01-25 | 6.7057
44 | 12695 OLD DENTON | CONNECTOR | CONNECTOR | 0.5" | CONNECTOR-THREADED CONNECTION AT REG IN TK BATTERY | NTK | 4 | 32.95563/097.30673 | -- | -- | -- | 13:00 | 909 | 46.9 | N | 3.7 | 27.7 | 99.49 | 95 | Cloudy | 13:13 | 3.3 | 5.9 | 0 | 0.07 | Y | 0.00413 | -- | -- | -- | -- | -- | -- | -- | -- | -- | -- |  | 44 | 2011-01-26 | 39.487
44 | 12695 OLD DENTON | CONNECTOR | CONNECTOR | 0.5" | CONNECTOR-THREADED CONNECTION AT REG IN TK BATTERY | NTK | 4 | 32.95563/097.30673 | -- | -- | -- | 13:03 | 3006 | 46.9 | N | 3.7 | 27.7 | 99.49 | 95 | Cloudy | 13:13 | 3.3 | 5.9 | 0 | 0.26 | N | 0.01534 | -- | -- | -- | -- | -- | -- | -- | -- | -- | -- |  | 44 | 2011-01-26 | 203.6946
44 | 12695 OLD DENTON | OTHER | OTHER | 6" x 6" | OTHER-MALLARD PVCB ON SEPARATOR | NTK | 4.5 | 32.95567/097.30680 | -- | -- | -- | 13:29 | 50000 | 46.9 | N | 3.7 | 27.7 | 99.49 | 95 | Cloudy | 13:28 | 10.1 | 7 | 0 | 1.09 | N | 0.0763 | 12:57 | 21 | 32 | 111025-004 | 1072 | -- | -- | -- | -- | -- |  | 44 | 2011-01-26 | 1513.8238
55 | 5696 N TARRANT PKWY | CONNECTOR | CONNECTOR | 0.5" | CONNECTOR-CONNECTION TO TEMP REG ON E SIDE OF DRYER, NEXT TO ROSEMOUNT DISAY MODULE | NTK | 5.8 | 32.89832/097.26330 | -- | -- | -- | 11:48 | 4912 | 71.1 | S | 9.5 | 55.7 | 99.17 | 15 | Partly Cloudy | 12:28 | -- | 7.1 | 0 | 0.01 | Y | 0.00049 | -- | -- | -- | -- | -- | -- | -- | -- | -- | -- |  | 55 | 2011-02-15 | 2.7476
55 | 5696 N TARRANT PKWY | CONNECTOR | CONNECTOR | 0.5" | CONNECTOR-CONNECTION TO FISHER CONTROL , S END OF DRYER UNDER EXHAUST STACK | NTK | 3.4 | 32.89832/097.26330 | -- | -- | -- | 11:52 | 50000 | 71.1 | S | 9.5 | 55.7 | 99.17 | 15 | Partly Cloudy | 12:32 | 1.6 | 6.9 | 0 | 1.25 | N | 0.08625 | -- | -- | -- | -- | -- | -- | -- | -- | -- | -- |  | 55 | 2011-02-15 | 1764.9806
55 | 5696 N TARRANT PKWY | VALVE | VALVE | 0.25" | VALVE-Q TURN VALVE OEL AT 1H BELOW AXIOM TECH PRESSUE TRANS | NTK | 2.8 | 32.89802/097.26338 | -- | -- | -- | 12:00 | 50000 | 71.1 | S | 9.5 | 55.7 | 99.17 | 15 | Partly Cloudy | 12:17 | 1.6 | 6.1 | 0 | 1.88 | N | 0.11468 | 11:38 | 2.9 | 3.5 | 1402 | 1381 | -- | -- | -- | -- | -- |  | 55 | 2011-02-15 | 2520.2293
55 | 5696 N TARRANT PKWY | OTHER | OTHER | CRACK | OTHER-CRACK IN SG OF SMALL KO ABOVE DRYER | NTK | 8.2 | 32.89838/097.26328 | -- | -- | -- | 12:23 | 50000 | 71.1 | S | 9.5 | 55.7 | 99.17 | 15 | Partly Cloudy | 12:23 | 5.2 | 6.7 | 0 | 23.8 | N | 1.5946 | 11:56 | 4 | 24 | 1403 | 1382 | B100 | 12:23 | RA2368 | 28.5 | 7.75 |  | 55 | 2011-02-15 | 27264.5716
55 | 5696 N TARRANT PKWY | OTHER | OTHER | 1" | OTHER-PN PUMP VENT ON SUMP TK W | NTK | 1.5 | 32.89832/097.26331 | -- | -- | -- | 12:27 | 50000 | 71.1 | S | 9.5 | 55.7 | 99.17 | 15 | Partly Cloudy | 12:27 | 7.9 | 8.6 | 0.03 | 69.6 | N | 5.983 | 12:00 | 6.3 | 20.5 | 1404 | 1383 | -- | -- | -- | -- | -- |  | 55 | 2011-02-15 | 353816.1984
57 | 1098 BLK EAST BONDS RANCH RD S SIDE | VALVE | VALVE | 4" | VALVE-REGULATOR VALVE BONNET | NTK | 4 | 32.92305/097.33893 | -- | -- | -- | 14:35 | 50000 | 61.6 | N | 4.2 | 23.2 | 99.22 | 85 | Cloudy | 14:40 | -- | 6.2 | 0 | 0.05 | Y | 0.0031 | -- | -- | -- | -- | -- | -- | -- | -- | -- | -- |  | 57 | 2011-01-26 | 27.5854
57 | 1098 BLK EAST BONDS RANCH RD S SIDE | CONNECTOR | CONNECTOR | 0.25" | CONNECTOR-TUBING CONNECTION | NTK | 5.5 | 32.92303/097.33893 | -- | -- | -- | 14:40 | 50000 | 61.6 | N | 4.2 | 23.2 | 99.22 | 85 | Cloudy | 14:53 | 2.7 | 7 | 0 | 2.33 | N | 0.1631 | -- | -- | -- | -- | -- | -- | -- | -- | -- | -- |  | 57 | 2011-01-26 | 3913.7415
63 | 1096 EAST BONDS RANCH RD | OTHER | OTHER | 6" x 6" | OTHER-LPVCB ON SEPARATOR 1 | NTK | 4.5 | 32.92045/097.34453 | -- | -- | -- | 17:03 | 50000 | 60.7 | NW | 5.8 | 23.5 | 99.28 | 95 | Cloudy | 16:55 | -- | 6.8 | 0 | 0.04 | N | 0.00272 | 16:40 | 12 | 25 | 110125-005 | 1083 | -- | -- | -- | -- | -- |  | 63 | 2011-01-26 | 23.4245
98 | 13393 SENDERA RANCH BLVD | OTHER | OTHER | 6" x 6" | OTHER-PVCB N SEP | NTK | 4.8 | 32.97117/097.38409 | -- | -- | -- | 12:15 | 50000 | 58.4 | SW | 9.3 | 25.6 | 98.41 | 15 | Partly Cloudy | 12:36 | 3.8 | 6.4 | 0 | 3.29 | N | 0.21056 | 12:16 | 6.3 | 10.4 | 1135 | 1000 | -- | -- | -- | -- | -- |  | 98 | 2011-01-22 | 5387.1126
98 | 13393 SENDERA RANCH BLVD | OTHER | OTHER | 6" x 6" | OTHER-PVCB S SEP | NTK | 4.8 | 32.97117/097.38409 | -- | -- | -- | 12:18 | 50000 | 58.4 | SW | 9.3 | 25.6 | 98.41 | 15 | Partly Cloudy | 12:33 | 7 | 6.2 | 0 | 21.5 | N | 1.333 | 12:19 | 6.8 | 15.6 | 1136 | 1001 | B071 | 12:37 | RA0826 | 28.25 | 8.25 |  | 98 | 2011-01-22 | 20815.6865
110 | 12595 WILLOW SPRINGS | OTHER | OTHER | 14" | OTHER-TH | TK | 16 | 32.95652/097.39441 | 15 | 5 | 1178.1 | 12:24 | 10000 | 52.5 | NE | 3 | 64 | 98.58 | 50 | Mostly Cloudy | 13:07 | 76.5 | 7.4 | 0 | 0.14 | N | 0.01036 | -- | -- | -- | -- | -- | -- | -- | -- | -- | -- |  | 110 | 2011-01-18 | 868.3107
110 | 12595 WILLOW SPRINGS | OTHER | OTHER | 6" x 6" | OTHER-MALLARD PVCB ON SEP | NTK | 4.5 | 32.95650/097.39441 | -- | -- | -- | 12:28 | 3500 | 52.5 | NE | 3 | 64 | 98.58 | 50 | Mostly Cloudy | 12:57 | 1.7 | 6.9 | 0 | 0.31 | N | 0.02139 | -- | -- | -- | -- | -- | -- | -- | -- | -- | -- |  | 110 | 2011-01-18 | 308.7438
110 | 12595 WILLOW SPRINGS | CONNECTOR | CONNECTOR | 1" | CONNECTOR-BALL VALVE PLUG | NTK | 4 | 32.95639/097.39432 | -- | -- | -- | 12:16 | 5330 | 52.5 | NE | 3 | 64 | 98.58 | 50 | Mostly Cloudy | 12:35 | 27.2 | 6.8 | 0.17 | 9.1 | N | 0.60724 | -- | -- | -- | -- | -- | A045 | 12:33 | RA0868 | 27.5 | 8.5 |  | 110 | 2011-01-18 | 11850.0629
111 | 12591 BLK WILLOW SPRINGS RD W-SIDE | OTHER | OTHER | 6" x 6" | OTHER-MALLARD PVCB ON SEP | NTK | 4.5 | 32.95438/097.39408 | -- | -- | -- | 10:42 | 50000 | 54.3 | N | 4 | 63 | 98.54 | 70 | Mostly Cloudy | 11:05 | 10 | 6.8 | 0 | 6.9 | N | 0.4692 | 10:45 | 6 | 19 | 110117-003 | 928 | A044 | 11:07 | 122 | 27.5 | 8 |  | 111 | 2011-01-18 | 10049.558
125 | 12690 WILLOW SPRINGS RD | CONNECTOR | CONNECTOR | 0.5" | CONNECTOR-PLUG ON CV AT WELL | NTK | 5.5 | 32.95749/097.38187 | -- | -- | -- | 13:55 | 50000 | 55.2 | N | 2 | 65 | 98.63 | 10 | Partly Cloudy | 14:13 | -- | 6.5 | 0 | 0.07 | N | 0.00455 | -- | -- | -- | -- | -- | -- | -- | -- | -- | -- |  | 125 | 2011-01-18 | 44.5702
125 | 12690 WILLOW SPRINGS RD | OTHER | OTHER | 1.5" | OTHER-PRV RELEASE | TK | 6.5 | 32.95749/097.38187 | -- | -- | -- | 14:12 | 10000 | 55.2 | N | 2 | 65 | 98.63 | 10 | Partly Cloudy | 14:23 | 2.3 | 7.3 | 0 | 1.76 | N | 0.12848 | -- | -- | -- | -- | -- | -- | -- | -- | -- | -- |  | 125 | 2011-01-18 | 8464.7621
126 | 693 AVONDALE HASLET RD | CONNECTOR | CONNECTOR | 0.5" | CONNECTOR-THREADED CONNECTOR AT WELL | NTK | 4 | 32.95747/097.37897 | -- | -- | -- | 9:35 | 622 | 36.7 | S | 2.3 | 46 | 99.25 | 5 | Sunny | 10:03 | -- | 6.6 | 0 | 0 | Y | 0.00018 | -- | -- | -- | -- | -- | -- | -- | -- | -- | -- |  | 126 | 2011-01-21 | 0.81183
126 | 693 AVONDALE HASLET RD | OTHER | OTHER | 6" x 6" | OTHER-MALLARD PVCB ON SEPARATOR | NTK | 4.5 | 32.95706/097.37919 | -- | -- | -- | 9:49 | 10000 | 36.7 | S | 2.3 | 46 | 99.25 | 5 | Sunny | 10:12 | 1.5 | 7 | 0 | 0.9 | N | 0.063 | 9:30 | 8 | 8 | 110120-003 | 988 | -- | -- | -- | -- | -- |  | 126 | 2011-01-21 | 1191.4309
126 | 693 AVONDALE HASLET RD | OTHER | OTHER | 6" x 6" | OTHER-MALLARD PVCB ON SEPARATOR | NTK | 4.5 | 32.95706/097.37919 | -- | -- | -- | 9:47 | 50000 | 36.7 | S | 2.3 | 46 | 99.25 | 5 | Sunny | 10:15 | 41.7 | 7.2 | 0 | 1.42 | N | 0.10224 | 9:35 | 20 | 27 | 110120-004 | 989 | -- | -- | -- | -- | -- |  | 126 | 2011-01-21 | 2182.6604
130 | 290 BLUE MOUND RD WEST | OTHER | OTHER | 6" x 6" | OTHER-PVCB ON 12H | NTK | 4 | 32.95984/097.335912 | -- | -- | -- | 9:35 | 50000 | 31.3 | NW | 4 | 72.6 | 99.5 | 100 | Cloudy | 9:50 | 5.8 | 7.7 | 0 | 18.1 | N | 1.3937 | 9:30 | 10 | 42 | 110119-003 | 966 | A049 | 9:50 | HL0981 | 27 | 7 |  | 130 | 2011-01-20 | 33274.9199
132 | 12294 NW HWY 287 CFW | CONNECTOR | CONNECTOR | 0.5" | CONNECTOR-OEL ON WELL GAUGE | NTK | 5 | 32.95285/097.39015 | -- | -- | -- | 15:23 | 870 | 59.9 | NE | 2 | 51.3 | 98.56 | 0 | Sunny | 16:00 | -- | 7 | 0 | 0 | Y | 2e-05 | -- | -- | -- | -- | -- | -- | -- | -- | -- | -- |  | 132 | 2011-01-18 | 0.064903
132 | 12294 NW HWY 287 CFW | CONNECTOR | CONNECTOR | 1" | CONNECTOR-OEL ON TK ROOF | TK | 16 | 32.95299/097.38969 | 15 | 6 | 1696.46 | 15:44 | 760 | 59.9 | NE | 2 | 51.3 | 98.56 | 0 | Sunny | 15:50 | -- | 6.8 | 0 | 0 | Y | 0.00015 | -- | -- | -- | -- | -- | -- | -- | -- | -- | -- |  | 132 | 2011-01-18 | 18.8015
132 | 12294 NW HWY 287 CFW | OTHER | OTHER | 6" x 6" | OTHER-MALLARD PVCB ON SEP 20 | NTK | 4.5 | 32.95313/097.38965 | -- | -- | -- | 15:37 | 6000 | 59.9 | NE | 2 | 51.3 | 98.56 | 0 | Sunny | 15:45 | 8.1 | 3.7 | 0 | 0.14 | N | 0.00518 | 15:25 | 10 | 15 | 110117-004 | 939 | -- | -- | -- | -- | -- |  | 132 | 2011-01-18 | 52.4155
134 | 12290 NW HWY 287 | OTHER | OTHER | 16" | OTHER-TH ON TK | TK | 16 | 32.95102/097.38927 | 16 | 6 | 1809.56 | 9:30 | 521 | 50.1 | N | 2 | 78.3 | 98.36 | 95 | Cloudy | 9:40 | 0 | 4.9 | 0 | 0 | Y | 1e-05 | -- | -- | -- | -- | -- | -- | -- | -- | -- | -- |  | 134 | 2011-01-18 | 1.8563
134 | 12290 NW HWY 287 | CONNECTOR | CONNECTOR | 0.5" | CONNECTOR-SWAGE CON ON TUBING TO PNEU VALVE | NTK | 5.5 | 32.95110/097.38924 | -- | -- | -- | 9:32 | 670 | 50.1 | N | 2 | 78.3 | 98.36 | 95 | Cloudy | 9:45 | 0 | 6.2 | 0 | 0 | Y | 5e-05 | -- | -- | -- | -- | -- | -- | -- | -- | -- | -- |  | 134 | 2011-01-18 | 0.16911
136 | 998 BLUE MOUND RD WEST | CONNECTOR | CONNECTOR | 0.5" | CONNECTOR-THREADED CONNECTION AT GAUGE AT WELL #DAY 3 | NTK | 1.5 | 32.94542/097.37379 | -- | -- | -- | 13:13 | 4500 | 37.5 | S | 1.1 | 54 | 99.14 | 30 | Partly Cloudy | 13:35 | -- | 6.9 | 0 | 0.01 | Y | 0.00048 | -- | -- | -- | -- | -- | -- | -- | -- | -- | -- |  | 136 | 2011-01-21 | 2.6506
136 | 998 BLUE MOUND RD WEST | CONNECTOR | CONNECTOR | 0.5" | CONNECTOR-THREADED CONNECTION AT GAUGE AT WELL #DAY1 | NTK | 4.5 | 32.94527/097.36568 | -- | -- | -- | 11:35 | 1400 | 37.5 | S | 1.1 | 54 | 99.14 | 30 | Partly Cloudy | 11:55 | -- | 6.3 | 0 | 0.04 | Y | 0.00258 | -- | -- | -- | -- | -- | -- | -- | -- | -- | -- |  | 136 | 2011-01-21 | 21.9587
136 | 998 BLUE MOUND RD WEST | CONNECTOR | CONNECTOR | 0.5" | CONNECTOR-THREADED CONNECTION AT GAUGE AT WELL #DAY2 | NTK | 2 | 32.94193/097.37387 | -- | -- | -- | 14:03 | 5000 | 37.5 | S | 1.1 | 54 | 99.14 | 30 | Partly Cloudy | 14:20 | -- | 7.4 | 0 | 0.07 | Y | 0.00511 | -- | -- | -- | -- | -- | -- | -- | -- | -- | -- |  | 136 | 2011-01-21 | 51.481
136 | 998 BLUE MOUND RD WEST | VALVE | VALVE | 4" | VALVE-BONNET OF PNEU VALVE | NTK | 5.5 | 32.9453/097.36536 | -- | -- | -- | 11:30 | 32000 | 37.5 | S | 1.1 | 54 | 99.14 | 30 | Partly Cloudy | 11:05 | -- | 7.6 | 0 | 0.08 | Y | 0.00608 | -- | -- | -- | -- | -- | -- | -- | -- | -- | -- |  | 136 | 2011-01-21 | 64.0397
136 | 998 BLUE MOUND RD WEST | CONNECTOR | CONNECTOR | 0.5" | CONNECTOR-THREADED CONNECTION AT WELL DAY7£ | NTK | 5.5 | 32.9453/097.36536 | -- | -- | -- | 11:27 | 11300 | 37.5 | S | 1.1 | 54 | 99.14 | 30 | Partly Cloudy | 11:45 | 21.2 | 4.1 | 0 | 0.56 | N | 0.02296 | -- | -- | -- | -- | -- | -- | -- | -- | -- | -- |  | 136 | 2011-01-21 | 337.2628
136 | 998 BLUE MOUND RD WEST | VALVE | VALVE | 3" | VALVE-CV STEM AT WELL # DAY3 | NTK | 4 | 32.94542/097.37379 | -- | -- | -- | 13:00 | 50000 | 37.5 | S | 1.1 | 54 | 99.14 | 30 | Partly Cloudy | 13:30 | 7.4 | 7.8 | 0 | 0.99 | N | 0.07722 | -- | -- | -- | -- | -- | -- | -- | -- | -- | -- |  | 136 | 2011-01-21 | 1536.6805
138 | 1096 BLK W BLUE MOUND AT HWY-287 N-SIDE | CONNECTOR | CONNECTOR | 1" | CONNECTOR-PLUG | NTK | 4 | 32.94773/097.38234 | -- | -- | -- | 15:39 | 22000 | 39.6 | S | 3.2 | 36.3 | 100.21 | 100 | Cloudy | 16:06 | 0 | 6.1 | 0 | 0.02 | Y | 0.001 | -- | -- | -- | -- | -- | -- | -- | -- | -- | -- |  | 138 | 2011-01-13 | 6.7071
138 | 1096 BLK W BLUE MOUND AT HWY-287 N-SIDE | OTHER | OTHER | 6" x 6" | OTHER-MALLARD PVCB ON SEPARATOR 17 | NTK | 4.5 | 32.94773/097.38229 | -- | -- | -- | 15:46 | 5500 | 39.6 | S | 3.2 | 36.3 | 100.21 | 100 | Cloudy | 16:15 | 0 | 6.4 | 0 | 0.02 | Y | 0.00107 | -- | -- | -- | -- | -- | -- | -- | -- | -- | -- |  | 138 | 2011-01-13 | 7.2853
138 | 1096 BLK W BLUE MOUND AT HWY-287 N-SIDE | OTHER | OTHER | 6" x 6" | OTHER-MALLARD PVCB ON SEPARATOR 3 | NTK | 4.5 | 32.94773/097.38229 | -- | -- | -- | 15:57 | 50000 | 39.6 | S | 3.2 | 36.3 | 100.21 | 100 | Cloudy | 16:35 | -- | 6.3 | 0 | 0.31 | N | 0.01953 | 15:45 | 9 | 48 | 110112-007 | 894 | -- | -- | -- | -- | -- |  | 138 | 2011-01-13 | 275.4921
138 | 1096 BLK W BLUE MOUND AT HWY-287 N-SIDE | OTHER | OTHER | 6" x 6" | OTHER-MALLARD PVCB ON SEPARATOR 3 | NTK | 4.5 | 32.94773/097.38229 | -- | -- | -- | 15:52 | 50000 | 39.6 | S | 3.2 | 36.3 | 100.21 | 100 | Cloudy | 16:40 | 31.3 | 6 | 0 | 1.47 | N | 0.0882 | 15:35 | 10 | 42 | 110112-006 | 893 | -- | -- | -- | -- | -- |  | 138 | 2011-01-13 | 1814.5771
139 | 1099 BLUE MOUND RD W | VALVE | VALVE | 3" | VALVE-CV | NTK | 4 | 32.94752/097.37890 | -- | -- | -- | 10:20 | 2000 | 44 | S | 1 | 73.1 | 99.69 | 100 | Cloudy | 10:30 | -- | 6.8 | 0 | 0 | Y | 0.00014 | -- | -- | -- | -- | -- | -- | -- | -- | -- | -- |  | 139 | 2011-01-15 | 0.55331
139 | 1099 BLUE MOUND RD W | OTHER | OTHER | 6" x 6" | OTHER-PVCB ON SEP 1 | NTK | 5 | 32.94765/097.37874 | -- | -- | -- | 10:40 | 50000 | 38.5 | S | 2 | 46.9 | 99.69 | 100 | Cloudy | 9:45 | -- | 6.1 | 0 | 4.88 | N | 0.29768 | 9:25 | 5 | 24 | 110113-003 | 900 | -- | -- | -- | -- | -- |  | 139 | 2011-01-15 | 8304.1452
141 | 692 BLUE MOUND RD | CONNECTOR | CONNECTOR | 2" | CONNECTOR-PLUG | NTK | 1 | 32.94703/097.37097 | -- | -- | -- | 13:49 | 2000 | 36 | N | 0.13 | 36.7 | 100.3 | 95 | Cloudy | 12:00 | -- | 6 | 0 | 0.01 | Y | 0.0005 | -- | -- | -- | -- | -- | -- | -- | -- | -- | -- |  | 141 | 2011-01-13 | 2.8469
141 | 692 BLUE MOUND RD | CONNECTOR | CONNECTOR | 2" | CONNECTOR-PLUG | NTK | 5 | 32.94703/097.37097 | -- | -- | -- | 14:06 | 2000 | 36 | N | 0.13 | 36.7 | 100.3 | 95 | Cloudy | 14:35 | -- | 5.9 | 0 | 0.01 | Y | 0.0005 | -- | -- | -- | -- | -- | -- | -- | -- | -- | -- |  | 141 | 2011-01-13 | 2.7877
141 | 692 BLUE MOUND RD | OTHER | OTHER | 6" x 6" | OTHER-MALLARD PVCB | NTK | 5 | 32.94744/097.37119 | -- | -- | -- | 14:03 | 50000 | 36 | N | 0.13 | 36.7 | 100.3 | 95 | Cloudy | 14:30 | 2.7 | 6.5 | 0 | 7.02 | N | 0.4563 | 13:55 | 10 | 16 | 110112-05 | 888 | A041 | 14:30 | RA2238 | 28 | 8.7 |  | 141 | 2011-01-13 | 14368.2451
142 | 392 BLUE MOUND RD WEST | CONNECTOR | CONNECTOR | 0.5" | CONNECTOR-VALVE PLUG | NTK | 4 | 32.94738/097.36452 | -- | -- | -- | 10:47 | 2270 | 40.2 | N | 13.9 | 63.2 | 99.64 | 100 | Cloudy | 11:27 | -- | 7.2 | 0 | 0.04 | Y | 0.00266 | -- | -- | -- | -- | -- | -- | -- | -- | -- | -- |  | 142 | 2011-01-20 | 22.829
142 | 392 BLUE MOUND RD WEST | CONNECTOR | CONNECTOR | 0.5" | CONNECTOR-THREADED | NTK | 4.5 | 32.94698/097.36427 | -- | -- | -- | 10:35 | 1093 | 40.2 | N | 13.9 | 63.2 | 99.64 | 100 | Cloudy | 11:35 | -- | 7.9 | 0 | 0.07 | Y | 0.00537 | -- | -- | -- | -- | -- | -- | -- | -- | -- | -- |  | 142 | 2011-01-20 | 54.8702
142 | 392 BLUE MOUND RD WEST | OTHER | OTHER | 6" x 6" | OTHER-PVCB ON SEP#6 | NTK | 4.5 | 32.94732/097.36440 | -- | -- | -- | 10:53 | 50000 | 40.2 | N | 13.9 | 63.2 | 99.64 | 100 | Cloudy | 11:04 | 4.8 | 7.6 | 0.12 | 6.07 | N | 0.4522 | 10:40 | 10 | 16 | 110119-004 | 971 | -- | -- | -- | -- | -- |  | 142 | 2011-01-20 | 14010.1325
142 | 392 BLUE MOUND RD WEST | VALVE | VALVE | 0.5" | VALVE-PLUG ON DIAPHRAGM OF PNEU VALVE | NTK | 5 | 32.94732/097.36440 | -- | -- | -- | 10:59 | 50000 | 40.2 | N | 13.9 | 63.2 | 99.64 | 100 | Cloudy | 11:20 | 5.3 | 5.3 | 0.45 | 39.2 | N | 2.0537 | -- | -- | -- | -- | -- | A050 | 11:17 | 112 | 28 | 9.5 |  | 142 | 2011-01-20 | 36019.7145
143 | 893 BLUE MOUND RD W | CONNECTOR | CONNECTOR | 1" | CONNECTOR-[THREADED CONNECTOR ON SEPARATOR | NTK | 5 | 32.94476/097.37569 | -- | -- | -- | 16:50 | 1340 | 38.5 | N | 3.9 | 53.7 | 99 | 90 | Cloudy | 17:17 | -- | 4.3 | -- | -- | N | 0.001 | -- | -- | -- | -- | -- | -- | -- | -- | -- | -- |  | 143 | 2011-01-20 | 6.7055
143 | 893 BLUE MOUND RD W | OTHER | OTHER | 6" x 6" | OTHER-MALLARD PVCB ON SEPARATOR 6H | NTK | 4.5 | 32.94476/097.37569 | -- | -- | -- | 16:03 | 12000 | 38.5 | N | 3.9 | 53.7 | 99 | 90 | Cloudy | 17:12 | 79.9 | 7.5 | 0.14 | 7 | N | 0.5145 | 16:45 | 12 | 36 | 11019-007 | 982 | -- | -- | -- | -- | -- |  | 143 | 2011-01-20 | 16463.6479
143 | 893 BLUE MOUND RD W | OTHER | OTHER | 6" x 6" | OTHER-MALLARD PVCB ON SEPARATOR 6H | NTK | 4.5 | 32.94476/097.37569 | -- | -- | -- | 16:47 | 50000 | 38.5 | N | 3.9 | 53.7 | 99 | 90 | Cloudy | 17:05 | 12.6 | 7.2 | 0 | 8.8 | N | 0.6336 | 16:35 | 23 | 60 | 11019-006 | 981 | A052 | 17:05 | HL0815 | 27.5 | 9 |  | 143 | 2011-01-20 | 15255.2136
147 | 12890 BLK SAGINAW BLVD | CONNECTOR | CONNECTOR | 0.25" | CONNECTOR-SS CONNECTION TO REG ON FUEL POT, IN BETWEEN SEPARATORS IN TK AREA | NTK | 3.7 | 32.96221/097.41875 | -- | -- | -- | 14:24 | 11400 | 43.1 | SE | 6.5 | 36.3 | 98.51 | 0 | Sunny | 14:41 | 0 | 5.3 | 0 | 0.01 | Y | 0.00043 | -- | -- | -- | -- | -- | -- | -- | -- | -- | -- |  | 147 | 2011-01-21 | 2.3289
147 | 12890 BLK SAGINAW BLVD | VALVE | VALVE | 0.25" | VALVE-ASGA RED HAT II PLUG VENT AT W WELL | NTK | 6.1 | 32.96247/097.41906 | -- | -- | -- | 14:00 | 50000 | 43.1 | SE | 6.5 | 36.3 | 98.51 | 0 | Sunny | 14:37 | 9.8 | 4 | 0 | 0.29 | N | 0.0116 | -- | -- | -- | -- | -- | -- | -- | -- | -- | -- |  | 147 | 2011-01-21 | 143.6256
150 | 12700 SAGINAW RD | CONNECTOR | CONNECTOR | 0.25" | CONNECTOR-CONNECTION TO REG, SW CORNER OF WELL | NTK | 4.6 | 32.95842/097.41908 | -- | -- | -- | 13:09 | 50000 | 42.2 | S | 1.1 | 36.1 | 98.5 | 1 | Sunny | 13:24 | 0 | 7.2 | 0 | 0.09 | Y | 0.00634 | -- | -- | -- | -- | -- | -- | -- | -- | -- | -- |  | 150 | 2011-01-21 | 67.5245
153 | 2492 BLUE MOUND RD W | CONNECTOR | CONNECTOR | 0.25" | CONNECTOR-THREADED CONNECTOR AT WELL | NTK | 4 | 32.95213/097.40736 | -- | -- | -- | 14:46 | 4300 | 55.6 | S | 3 | 50.5 | 98.13 | 45 | Mostly Cloudy | 16:30 | -- | 6.9 | 0 | 0.02 | Y | 0.00145 | -- | -- | -- | -- | -- | -- | -- | -- | -- | -- |  | 153 | 2011-01-19 | 10.6611
153 | 2492 BLUE MOUND RD W | VALVE | VALVE | 1" | VALVE-AT WELL PRESSURE GAUGE | NTK | 1 | 32.95213/097.40736 | -- | -- | -- | 14:43 | 2200 | 55.6 | S | 3 | 50.5 | 98.13 | 45 | Mostly Cloudy | 16:33 | -- | 7.3 | 0 | 0.03 | Y | 0.00248 | -- | -- | -- | -- | -- | -- | -- | -- | -- | -- |  | 153 | 2011-01-19 | 20.8951
153 | 2492 BLUE MOUND RD W | CONNECTOR | CONNECTOR | 0.25" | CONNECTOR-THREADED CONNECTOR AT WELL | NTK | 4.5 | 32.95213/097.40736 | -- | -- | -- | 14:45 | 1470 | 55.6 | S | 3 | 50.5 | 98.13 | 45 | Mostly Cloudy | 16:20 | 7.1 | 3.5 | 0 | 0.51 | N | 0.01785 | -- | -- | -- | -- | -- | -- | -- | -- | -- | -- |  | 153 | 2011-01-19 | 246.2423
153 | 2492 BLUE MOUND RD W | OTHER | OTHER | 6" x 6" | OTHER-PVCB ON SEP | NTK | 4 | 32.95249/097.40768 | -- | -- | -- | 16:14 | 50000 | 55.6 | S | 3 | 50.5 | 98.13 | 45 | Mostly Cloudy | 16:50 | 50.1 | 6.9 | 0 | 3.21 | N | 0.22149 | -- | -- | -- | -- | -- | -- | -- | -- | -- | -- |  | 153 | 2011-01-19 | 5739.2563
153 | 2492 BLUE MOUND RD W | OTHER | OTHER | 6" x 6" | OTHER-PVCB ON SEP | NTK | 4 | 32.95249/097.40768 | -- | -- | -- | 14:58 | 50000 | 55.6 | S | 3 | 50.5 | 98.13 | 45 | Mostly Cloudy | 16:45 | 56.6 | 5 | 0 | 7.9 | N | 0.395 | -- | -- | -- | -- | -- | A047 | 16:42/16:43 | 203/5424 | 27.5/28 | 5.5/10.5 | DUPLICATE CANISTER A048 | 153 | 2011-01-19 | 12812.5483
154 | 11996 WILLOW SPRINGS RD | CONNECTOR | CONNECTOR | 2" | CONNECTOR-OEL AT WELL | NTK | 1.5 | 32.94247/097.39076 | -- | -- | -- | 17:05 | 3000 | 51.4 | S | 1 | 68.3 | 99.11 | 85 | Cloudy | 17:12 | 0 | 5.7 | 0 | 0.01 | Y | 0.00054 | -- | -- | -- | -- | -- | -- | -- | -- | -- | -- |  | 154 | 2011-01-15 | 3.1134
154 | 11996 WILLOW SPRINGS RD | OTHER | OTHER | 6" x 6" | OTHER-PVCB ON SEPARATOR | NTK | 4 | 32.94212/097.39089 | -- | -- | -- | 16:45 | 14000 | 51.4 | S | 1 | 68.3 | 99.11 | 85 | Cloudy | 17:02 | 71 | 6.3 | 0 | 0.13 | N | 0.00819 | -- | -- | -- | -- | -- | -- | -- | -- | -- | -- |  | 154 | 2011-01-15 | 92.9429
155 | 11693 WILLOW SPRINGS RD | CONNECTOR | CONNECTOR | 0.5" | CONNECTOR-WELL | NTK | 4.5 | 32.94096/097.39401 | -- | -- | -- | 14:10 | 3500 | 37.1 | NW | 0.7 | 67.3 | 98.95 | 100 | Cloudy | 14:45 | 38.6 | 6.5 | 0 | 0.49 | N | 0.03185 | -- | -- | -- | -- | -- | -- | -- | -- | -- | -- |  | 155 | 2011-01-10 | 507.7918
155 | 11693 WILLOW SPRINGS RD | OTHER | OTHER | 24" | OTHER-TH | TK | 8 | 32.94132/097.39371 | 8 | 8 | 1608.5 | 14:30 | 50000 | 37.1 | NW | 0.7 | 67.3 | 98.95 | 100 | Cloudy | 15:04 | -- | 6.2 | 1.26 | 1.66 | N | 0.0248 | 14:25 | 12 | 50 | 110109-012 | 870 | -- | -- | -- | -- | -- |  | 155 | 2011-01-10 | 1913.1834
155 | 11693 WILLOW SPRINGS RD | OTHER | OTHER | 24" | OTHER-TH | TK | 8 | 32.94132/097.39371 | 8 | 8 | 1608.5 | 14:30 | 50000 | 37.1 | NW | 0.7 | 67.3 | 98.95 | 100 | Cloudy | 15:00 | 82.8 | 6.4 | 0.53 | 3.78 | N | 0.208 | 14:23 | 12 | 50 | 110109-011 | 869 | -- | -- | -- | -- | -- |  | 155 | 2011-01-10 | 13093.9622
155 | 11693 WILLOW SPRINGS RD | OTHER | OTHER | 24" | OTHER-TH | TK | 8 | 32.94132/097.39371 | 8 | 8 | 1608.5 | 14:30 | 50000 | 37.1 | NW | 0.7 | 67.3 | 98.95 | 100 | Cloudy | 14:50 | 4.4 | 7.5 | 0.96 | 59.5 | N | 4.3905 | 14:20 | 12 | 50 | 110109-010 | 868 | -- | -- | -- | -- | -- |  | 155 | 2011-01-10 | 206492.554
155 | 11693 WILLOW SPRINGS RD | OTHER | OTHER | 24" | OTHER-TH | TK | 8 | 32.94132/097.39371 | 8 | 8 | 1608.5 | 14:30 | 50000 | 37.1 | NW | 0.7 | 67.3 | 98.95 | 100 | Cloudy | 15:18 | 3 | 8.6 | 0 | 78.9 | N | 6.7854 | 14:30 | 12 | 50 | 110109-013 | 871 | A039 | 15:18 | 98 | 27.5 | 10 |  | 155 | 2011-01-10 | 150406.3516
156 | 11498 WILLOW SPRINGS RD | OTHER | OTHER | 12" | OTHER-TH ON MIDDLE TK | TK | 8 | 32.93842/097.38830 | 8 | 7 | 1231.5 | 15:35 | 50000 | 51.2 | S | 1 | 70.5 | 99.15 | 50 | Mostly Cloudy | 16:06 | -- | 6.2 | 0 | 0.16 | N | 0.00992 | 15:47 | 8 | 18 | 110114-008 | 916 | -- | -- | -- | -- | -- |  | 156 | 2011-01-15 | 834.8894
156 | 11498 WILLOW SPRINGS RD | OTHER | OTHER | 6" x 6" | OTHER-PVCB ON SEP P2 | NTK | 4.5 | 32.93850/097.38813 | -- | -- | -- | 15:30 | 50000 | 51.2 | S | 1 | 70.5 | 99.15 | 50 | Mostly Cloudy | 16:16 | 9.2 | 6.3 | 0 | 1.13 | N | 0.07119 | 15:40 | 8 | 8 | 110114-007 | 915 | -- | -- | -- | -- | -- |  | 156 | 2011-01-15 | 1388.1418
156 | 11498 WILLOW SPRINGS RD | OTHER | OTHER | 12" | OTHER-TH ON SOUTH TK | TK | 8 | 32.93842/097.38830 | 8 | 7 | 1231.5 | 15:55 | 10000 | 51.2 | S | 1 | 70.5 | 99.15 | 50 | Mostly Cloudy | 16:11 | 19.6 | 6.1 | 0 | 2.24 | N | 0.13664 | 15:55 | 8 | 8 | 110114-009 | 917 | -- | -- | -- | -- | -- |  | 156 | 2011-01-15 | 8949.5359
159 | LPA BONDS RANCH RD | CONNECTOR | CONNECTOR | 0.5" | CONNECTOR-UNION AT WELL | NTK | 3 | 32.93808/097.39940 | -- | -- | -- | 12:35 | 2150 | 48.1 | S | 3 | 56.1 | 98.59 | 50 | Mostly Cloudy | 13:12 | -- | 5.9 | 0 | 0.01 | Y | 0.00071 | -- | -- | -- | -- | -- | -- | -- | -- | -- | -- |  | 159 | 2011-01-19 | 4.3533
159 | LPA BONDS RANCH RD | CONNECTOR | CONNECTOR | 0.5" | CONNECTOR-OEL ON WELL | NTK | 4 | 32.93832/097.39941 | -- | -- | -- | 12:37 | 3900 | 48.1 | S | 3 | 56.1 | 98.59 | 50 | Mostly Cloudy | 13:03 | -- | 3.5 | 0 | 0.01 | Y | 0.00049 | -- | -- | -- | -- | -- | -- | -- | -- | -- | -- |  | 159 | 2011-01-19 | 2.7477
159 | LPA BONDS RANCH RD | OTHER | OTHER | 6" x 6" | OTHER-PVCB ON SEP | NTK | 6 | 32.93832/097.39941 | -- | -- | -- | 13:00 | 11000 | 48.1 | S | 3 | 56.1 | 98.59 | 50 | Mostly Cloudy | 12:15 | -- | 5.3 | 0 | 0.04 | Y | 0.00201 | 12:20 | 5 | 5 | -- | 957 | -- | -- | -- | -- | -- | VIDEO RECORDER DIED | 159 | 2011-01-19 | 16.0876
159 | LPA BONDS RANCH RD | CONNECTOR | CONNECTOR | 0.5" | CONNECTOR-THREADED CONNECTOR AT PRESSURE WELL GAUGE | NTK | 4 | 32.93769/097.39935 | -- | -- | -- | 12:21 | 12000 | 48.1 | S | 3 | 56.1 | 98.59 | 50 | Mostly Cloudy | 13:17 | -- | 3.9 | 0 | 0.06 | N | 0.00234 | -- | -- | -- | -- | -- | -- | -- | -- | -- | -- |  | 159 | 2011-01-19 | 19.407
159 | LPA BONDS RANCH RD | VALVE | VALVE | 0.5" | VALVE-REGULATOR DRAIN VALVE AT SEP | NTK | 4.5 | 32.93842/097.39940 | -- | -- | -- | 12:53 | 4870 | 48.1 | S | 3 | 56.1 | 98.59 | 50 | Mostly Cloudy | 13:20 | -- | 3.3 | 0 | 0.43 | N | 0.01419 | -- | -- | -- | -- | -- | -- | -- | -- | -- | -- |  | 159 | 2011-01-19 | 184.7843
159 | LPA BONDS RANCH RD | VALVE | VALVE | 0.5" | VALVE-PLUG ON PNEU VALVE | NTK | 5.5 | 32.93808/097.39940 | -- | -- | -- | 12:10 | 10000 | 48.1 | S | 3 | 56.1 | 98.59 | 50 | Mostly Cloudy | 13:05 | 0.5 | 6.6 | 0 | 1.01 | N | 0.06666 | -- | -- | -- | -- | -- | -- | -- | -- | -- | -- |  | 159 | 2011-01-19 | 1278.5939
160 | 1892 W BONDS RANCH RD | CONNECTOR | CONNECTOR | 0.5" | CONNECTOR-THREADED CON ON WELL PIPING | NTK | 4.5 | 32.93101/097.39980 | -- | -- | -- | 9:40 | 570 | 41.2 | NE | 2 | 55 | 98.88 | 0 | Sunny | 10:30 | 0 | 6.8 | 0 | 0.02 | Y | 0.00143 | -- | -- | -- | -- | -- | -- | -- | -- | -- | -- |  | 160 | 2011-01-19 | 10.4676
160 | 1892 W BONDS RANCH RD | OTHER | OTHER | 2" | OTHER-TH ON TK 4635 | TK | 10 | 32.93113/097.39950 | 10 | 7 | 1539.38 | 10:14 | 50000 | 41.2 | NE | 2 | 55 | 98.88 | 0 | Sunny | 11:12 | -- | 7.3 | 0.72 | 1.04 | N | 0.02336 | 9:58 | 5 | 42 | 110118-007 | 951 | -- | -- | -- | -- | -- |  | 160 | 2011-01-19 | 1811.468
160 | 1892 W BONDS RANCH RD | OTHER | OTHER | 6" x 6" | OTHER-MALLARD PVCB ON NORTH SEP | NTK | 4.5 | 32.93112/097.39925 | -- | -- | -- | 9:56 | 50000 | 41.2 | NE | 2 | 55 | 98.88 | 0 | Sunny | 11:05 | 11.7 | 7 | 0 | 1.22 | N | 0.0854 | 9:40 | 7 | 7 | 110118-005 | 949 | -- | -- | -- | -- | -- |  | 160 | 2011-01-19 | 1743.1041
160 | 1892 W BONDS RANCH RD | OTHER | OTHER | 6" x 6" | OTHER-MALLARD PVCB ON SOUTH SEP | NTK | 4.5 | 32.93112/097.39925 | -- | -- | -- | 10:02 | 50000 | 41.2 | NE | 2 | 55 | 98.88 | 0 | Sunny | 10:45 | 12.3 | 6.8 | 0 | 2.26 | N | 0.15368 | 9:20 | 10 | 17 | 110118-003 | 947 | -- | -- | -- | -- | -- |  | 160 | 2011-01-19 | 3633.7404
160 | 1892 W BONDS RANCH RD | OTHER | OTHER | 2" | OTHER-TH ON TK 4632 | TK | 10 | 32.93113/097.39950 | 10 | 7 | 1539.38 | 10:16 | 31000 | 41.2 | NE | 2 | 55 | 98.88 | 0 | Sunny | 11:07 | 31 | 6.6 | 0.04 | 3.51 | N | 0.22902 | 9:50 | 6 | 6 | 110118-007 | 950 | -- | -- | -- | -- | -- |  | 160 | 2011-01-19 | 14277.5419
160 | 1892 W BONDS RANCH RD | OTHER | OTHER | 6" x 6" | OTHER-MALLARD PVCB ON MIDDLE SEP | NTK | 5.5 | 32.93112/097.39925 | -- | -- | -- | 10:00 | 50000 | 41.2 | NE | 2 | 55 | 98.88 | 0 | Sunny | 10:55 | 17.6 | 6.9 | 0.08 | 11.1 | N | 0.76038 | 9:30 | 10 | 25 | 110118-004 | 948 | A046 | 10:55 | 5402 | 27 | 10 |  | 160 | 2011-01-19 | 16309.4153
160 | 1892 W BONDS RANCH RD | OTHER | OTHER | 2" | OTHER-TH ON TK 4633 | TK | 10 | 32.93113/097.39950 | 10 | 7 | 1539.38 | 10:10 | 50000 | 41.2 | NE | 2 | 55 | 98.88 | 0 | Sunny | 11:33 | -- | 10.6 | 0.26 | 88.9 | N | 9.3958 | 10:10 | 10 | 51 | 110118-007 | 953 | -- | -- | -- | -- | -- |  | 160 | 2011-01-19 | 410683.3333
160 | 1892 W BONDS RANCH RD | OTHER | OTHER | 2" | OTHER-TH ON TK 4634 | TK | 10 | 32.93113/097.39950 | 10 | 7 | 1539.38 | 10:13 | 50000 | 41.2 | NE | 2 | 55 | 98.88 | 0 | Sunny | 11:25 | -- | 10.4 | 0.3 | 89.1 | N | 9.2352 | 10:02 | 5 | 39 | 110118-007 | 952 | -- | -- | -- | -- | -- |  | 160 | 2011-01-19 | 404327.935
161 | 10999 WILLOW SPRINGS RD | VALVE | VALVE | 2" | VALVE-BALL V ON CHEM INJ SYS | NTK | 3 | 32.92885/097.39291 | -- | -- | -- | 11:30 | 1720 | 45.7 | E | 1 | 71.6 | 99.7 | 100 | Cloudy | 12:45 | 0 | 5.4 | 0 | 0 | Y | 8e-05 | -- | -- | -- | -- | -- | -- | -- | -- | -- | -- |  | 161 | 2011-01-15 | 0.28951
161 | 10999 WILLOW SPRINGS RD | OTHER | OTHER | 14" | OTHER-TH | TK | 8 | 32.92908/097.39388 | 10 | 8 | 2010.62 | 12:00 | 3360 | 45.7 | E | 1 | 71.6 | 99.7 | 100 | Cloudy | 12:32 | -- | 6.2 | 0 | 0.06 | Y | 0.00372 | -- | -- | -- | -- | -- | -- | -- | -- | -- | -- |  | 161 | 2011-01-15 | 343.8609
161 | 10999 WILLOW SPRINGS RD | OTHER | OTHER | 6" x 6" | OTHER-MALLARDPVCB ON SEP C_1 | NTK | 4 | 32.92891/097.39394 | -- | -- | -- | 11:40 | 50000 | 45.7 | E | 1 | 71.6 | 99.7 | 100 | Cloudy | 12:20 | 7.8 | 6.3 | 0.23 | 5.73 | N | 0.3465 | 11:40 | 15 | 40 | 110114-004 | 905 | A042 | 12:20 /12:15 | RA2247/221 | 27.5/28 | 9.5/7 | DUPLICATE CANISTER A043 | 161 | 2011-01-15 | 9041.979
161 | 10999 WILLOW SPRINGS RD | OTHER | OTHER | 6" x 6" | OTHER-MALLARDPVCB ON SEP C_3 | NTK | 4 | 32.92891/097.39394 | -- | -- | -- | 11:50 | 50000 | 45.7 | E | 1 | 71.6 | 99.7 | 100 | Cloudy | 11:55 | -- | 6.6 | 0 | 6.76 | N | 0.44616 | 11:30 | 10 | 10 | 110114-003 | 904 | -- | -- | -- | -- | -- |  | 161 | 2011-01-15 | 13775.4857
164 | 11300 BLK HWY 287&81 | OTHER | OTHER | 12" | OTHER-TH ON TK D0-4283 | TK | 10 | 32.93264/097.37163 | 10 | 8 | 2010.62 | 14:13 | 50000 | 48.2 | E | 11.5 | 68 | 98 | 98 | Cloudy | 14:30 | 0 | 6.3 | 0 | 0 | Y | 5e-05 | 14:12 | 21 | 21 | 110014-006 | 910 | -- | -- | -- | -- | -- | TESTED 1/15/11 | 164 | 2011-01-15 | 7.0285
164 | 11300 BLK HWY 287&81 | CONNECTOR | CONNECTOR | 0.5" | CONNECTOR-THREADED CONNECTION AT WELL PRESSU GAUGE | NTK | 4 | 32.93238/097.37128 | -- | -- | -- | 15:29 | 1010 | 43 | NE | 4.3 | 40.8 | 98.73 | 5 | Sunny | 16:20 | -- | 5.5 | 0 | 0.01 | Y | 0.00046 | -- | -- | -- | -- | -- | -- | -- | -- | -- | -- | TESTED 1/21/11 | 164 | 2011-01-15 | 2.5155
164 | 11300 BLK HWY 287&81 | CONNECTOR | CONNECTOR | 0.5" | CONNECTOR-THREADED CONNECTION AT WELL PRESSU GAUGE | NTK | 4 | 32.93240/097.37148 | -- | -- | -- | 15:33 | 10000 | 43 | NE | 4.3 | 40.8 | 98.73 | 5 | Sunny | 16:26 | 10 | 3.5 | 0 | 0.1 | N | 0.0035 | -- | -- | -- | -- | -- | -- | -- | -- | -- | -- | TESTED 1/21/11 | 164 | 2011-01-15 | 32.1132
164 | 11300 BLK HWY 287&81 | OTHER | OTHER | 6" x 6" | OTHER-PVCB ON SEPARATOR TEST | NTK | 4.5 | 32.93280/097.37159 | -- | -- | -- | 15:53 | 35000 | 43 | NE | 4.3 | 40.8 | 98.73 | 5 | Sunny | 16:32 | 27.6 | 6 | 0 | 0.12 | N | 0.0072 | 13:56 | 10 | 10 | 110014-005 | 909 | -- | -- | -- | -- | -- | TESTED 1/15/11 | 164 | 2011-01-15 | 79.1341
164 | 11300 BLK HWY 287&81 | VALVE | VALVE | 4" | VALVE-DIAPHRAGM PLUG | NTK | 5 | 32.93238/097.37115 | -- | -- | -- | 15:22 | 50000 | 43 | NE | 4.3 | 40.8 | 98.73 | 5 | Sunny | 16:15 | 4.1 | 4.9 | 0.27 | 23 | N | 1.1138 | -- | -- | -- | -- | -- | A053 | 16:15 | 571 | 26.5 | 8.5 | TESTED 1/21/11 | 164 | 2011-01-15 | 23704.5963
165 | 452 WEST BONDS RANCH RD | OTHER | OTHER | 12" | OTHER-OPEN THIEF HATCH | TK | 15 | 32.932/097.37014 | 15 | 5 | 1178.1 | 14:50 | 12000 | 38.5 | N | 3.9 | 53.7 | 99 | 90 | Cloudy | 15:20 | -- | 7.8 | 0 | 0.01 | Y | 0.00074 | -- | -- | -- | -- | -- | -- | -- | -- | -- | -- |  | 165 | 2011-01-20 | 79.9185
165 | 452 WEST BONDS RANCH RD | VALVE | VALVE | 3" | VALVE-BALL V ON COMP | NTK | 3 | 32.93282/097.36996 | -- | -- | -- | 14:10 | 22000 | 38.5 | N | 3.9 | 53.7 | 99 | 90 | Cloudy | 15:13 | -- | 7.7 | 0 | 0.02 | N | 0.00154 | -- | -- | -- | -- | -- | -- | -- | -- | -- | -- |  | 165 | 2011-01-20 | 11.5041
165 | 452 WEST BONDS RANCH RD | CONNECTOR | CONNECTOR | 0.5" | CONNECTOR-OEL ON COMP | NTK | 6 | 32.93282/097.36996 | -- | -- | -- | 14:14 | 50000 | 38.5 | N | 3.9 | 53.7 | 99 | 90 | Cloudy | 15:05 | -- | 7.4 | 0 | 0.07 | Y | 0.00533 | -- | -- | -- | -- | -- | -- | -- | -- | -- | -- |  | 165 | 2011-01-20 | 54.3038
165 | 452 WEST BONDS RANCH RD | CONNECTOR | CONNECTOR | 0.5" | CONNECTOR-SWAGE CONNECTOR AT COMP | NTK | 0 | 32.93282/097.36996 | -- | -- | -- | 14:35 | 50000 | 38.5 | N | 3.9 | 53.7 | 99 | 90 | Cloudy | 15:18 | 6.5 | 7.8 | 0 | 0.15 | N | 0.0117 | -- | -- | -- | -- | -- | -- | -- | -- | -- | -- |  | 165 | 2011-01-20 | 145.1998
165 | 452 WEST BONDS RANCH RD | CONNECTOR | CONNECTOR | 0.5" | CONNECTOR-THTEADED CONNECTOR ON REGULATOR DRAIN ON COMP | NTK | 6 | 32.93282/097.36996 | -- | -- | -- | 14:30 | 5060 | 38.5 | N | 3.9 | 53.7 | 99 | 90 | Cloudy | 15:10 | 1.8 | 7.5 | 0 | 0.29 | N | 0.02175 | -- | -- | -- | -- | -- | -- | -- | -- | -- | -- |  | 165 | 2011-01-20 | 315.2416
165 | 452 WEST BONDS RANCH RD | OTHER | OTHER | 6" x 6" | OTHEER-PVCB ON SEP #11703 | NTK | 4.5 | 32.93256/097.37009 | -- | -- | -- | 14:48 | 50000 | 38.5 | N | 3.9 | 53.7 | 99 | 90 | Cloudy | 15:00 | 51.8 | 8 | 0 | 2.04 | N | 0.1632 | 14:15 | 8 | 22 | 110119-005 | 975 | A051 | 15:00 | HL0935 | 27.5 | 6.5 |  | 165 | 2011-01-20 | 5547.3504
167 | 4099 W BONDS RANCH RD | CONNECTOR | CONNECTOR | 0.25" | CONNECTOR-SS TUBING ON NORTH WELL OFF S VLV | NTK | 4 | 32.92113/097.43875 | -- | -- | -- | 16:18 | 50000 | 45.6 | S | 1.1 | 31 | 98.55 | 0 | Sunny | 16:46 | 1.1 | 6.4 | 0 | 0.19 | N | 0.01216 | -- | -- | -- | -- | -- | -- | -- | -- | -- | -- |  | 167 | 2011-01-21 | 147.2512
168 | 3091 W BONDS RANCH RD | VALVE | VALVE | 1" | VALVE-REGULATOR | NTK | 4.5 | 32.91529/097.43893 | -- | -- | -- | 17:21 | 2400 | 45 | E | 2.4 | 40.6 | 98.72 | 0 | Sunny | 10:55 | 52.4 | 5.1 | 0 | 0.05 | N | 0.00255 | -- | -- | -- | -- | -- | -- | -- | -- | -- | -- |  | 168 | 2011-01-08 | 21.6085
168 | 3091 W BONDS RANCH RD | VALVE | VALVE | 0.5" | VALVE-SOLENOID ON CHEM INJ SYS | NTK | 2 | 32.91515/097.43874 | -- | -- | -- | 10:00 | 1400 | 45 | E | 2.4 | 40.6 | 98.72 | 0 | Sunny | 10:26 | 71.5 | 6.6 | 0 | 0.09 | N | 0.00594 | 10:10 | 5 | 17.15 | 1107-003 | 836 | -- | -- | -- | -- | -- |  | 168 | 2011-01-08 | 62.2013
168 | 3091 W BONDS RANCH RD | OTHER | OTHER | 8" | OTHER-TH_OPEN | TK | 11 | 32.91515/097.43904 | 11 | 7 | 1693.32 | 17:15 | 32000 | 45 | E | 2.4 | 40.6 | 98.72 | 0 | Sunny | 11:00 | 32.6 | 6.4 | 0 | 0.3 | N | 0.0192 | 10:20 | 5 | 5 | 1107-005 | 838 | -- | -- | -- | -- | -- |  | 168 | 2011-01-08 | 1517.0554
168 | 3091 W BONDS RANCH RD | OTHER | OTHER | 8" | OTHER-TH_OPEN | TK | 9 | 32.91515/097.43904 | 9 | 7 | 1385.44 | 11:15 | 15000 | 45 | E | 2.4 | 40.6 | 98.72 | 0 | Sunny | 11:05 | 11.9 | 6.4 | 0 | 0.62 | N | 0.03968 | 10:25 | 5 | 5 | 1107-006 | 839 | -- | -- | -- | -- | -- |  | 168 | 2011-01-08 | 2925.0417
168 | 3091 W BONDS RANCH RD | OTHER | OTHER | 8" | OTHER-TH_OPEN | TK | 9 | 32.91515/097.43904 | 9 | 7 | 1385.44 | 17:13 | 17000 | 45 | E | 2.4 | 40.6 | 98.72 | 0 | Sunny | 11:05 | 45 | 6.5 | 0 | 2.07 | N | 0.13455 | 10:33 | 5 | 5 | 1107-007 | 840 | -- | -- | -- | -- | -- |  | 168 | 2011-01-08 | 8825.6424
168 | 3091 W BONDS RANCH RD | VALVE | VALVE | 8" | VALVE-ON C_4 SEP | NTK | 5 | 32.91529/097.43893 | -- | -- | -- | 11:20 | 50000 | 45 | E | 2.4 | 40.6 | 98.72 | 0 | Sunny | 10:50 | 3.6 | 6.6 | 0 | 4.01 | N | 0.26466 | 10:15 | 5 | 15.48 | 1107-004 | 837 | -- | -- | -- | -- | -- |  | 168 | 2011-01-08 | 7168.8913
168 | 3091 W BONDS RANCH RD | CONNECTOR | CONNECTOR | 0.5" | CONNECTOR-TO GAUGE | NTK | 4.5 | 32.91529/097.43893 | -- | -- | -- | 17:32 | 30000 | 45 | E | 2.4 | 40.6 | 98.72 | 0 | Sunny | 10:42 | 3 | 6.8 | 0 | 4.79 | N | 0.32572 | -- | -- | -- | -- | -- | -- | -- | -- | -- | -- |  | 168 | 2011-01-08 | 9293.4259
171 | 11593 SAGINAW BLVD | VALVE | VALVE | 2" | VALVE-PLUG ON CV AT WELL 5 | NTK | 5.4 | 32.91741/097.41573 | -- | -- | -- | 10:06 | 50000 | 51.2 | SW | 4.3 | 32.7 | 98.72 | 0 | Sunny | 10:06 | 0 | 5.2 | 0 | 0 | Y | 0.00018 | -- | -- | -- | -- | -- | -- | -- | -- | -- | -- |  | 171 | 2011-01-22 | 0.76831
171 | 11593 SAGINAW BLVD | CONNECTOR | CONNECTOR | 0.25" | CONNECTOR-SS CONNECTION JUST ABOVE T CONNECTION, NW CORNER OF WELL | NTK | 1 | 32.91794/097.41442 | -- | -- | -- | 10:28 | 10700 | 51.2 | SW | 4.3 | 32.7 | 98.72 | 0 | Sunny | 10:12 | 0 | 7.1 | 0 | 0.02 | Y | 0.00152 | -- | -- | -- | -- | -- | -- | -- | -- | -- | -- |  | 171 | 2011-01-22 | 11.3129
171 | 11593 SAGINAW BLVD | OTHER | OTHER | PINHOLE | OTHER-PINHOLE ON GOLD REG BY SMALL KO, NE CORNER OF TK AREA | NTK | 4.5 | 32.91793/097.41444 | -- | -- | -- | 10:53 | 50000 | 51.2 | SW | 4.3 | 32.7 | 98.72 | 0 | Sunny | 11:00 | 6.9 | 6.8 | 0 | 0.13 | N | 0.00884 | -- | -- | -- | -- | -- | -- | -- | -- | -- | -- |  | 171 | 2011-01-22 | 102.2803
171 | 11593 SAGINAW BLVD | OTHER | OTHER | 6" x 6" | OTHER-PVCB S SEP | NTK | 6.1 | 32.91784/097.41442 | -- | -- | -- | 10:58 | 50000 | 51.2 | SW | 4.3 | 32.7 | 98.72 | 0 | Sunny | 10:54 | 19.2 | 6.5 | 0 | 7.7 | N | 0.5005 | 10:31 | 6.4 | 8.3 | 1134 | 997 | B070 | 11:06 | HL 0617 | 28.25 | 7.25 |  | 171 | 2011-01-22 | 2492.1485
172 | 4099 W BONDS RANCH RD | OTHER | OTHER | 6" x 6" | OTHER-PVCB SEP I08 | NTK | 4 | 32.90941/097.44224 | -- | -- | -- | 13:11 | 50000 | 48.5 | NE | 3 | 36.1 | 98.71 | 0 | Sunny | 14:00 | 19 | 6.6 | 0 | 0.13 | N | 0.00858 | -- | -- | -- | -- | -- | -- | -- | -- | -- | -- |  | 172 | 2011-01-08 | 98.5092
172 | 4099 W BONDS RANCH RD | VALVE | VALVE | 1" | VALVE-SOLENOID ON CHEMINJ SYS | NTK | 3 | 32.90957/097.44212 | -- | -- | -- | 12:41 | 600 | 48.5 | NE | 3 | 36.1 | 98.71 | 0 | Sunny | 13:40 | 47.3 | 6.6 | 0 | 0.19 | N | 0.01254 | -- | -- | -- | -- | -- | -- | -- | -- | -- | -- |  | 172 | 2011-01-08 | 158.3222
172 | 4099 W BONDS RANCH RD | CONNECTOR | CONNECTOR | 0.5" | CONNECTOR-ON LINE TO GAUGE | NTK | 1.5 | 32.90961/097.44186 | -- | -- | -- | 13:00 | 6000 | 48.5 | NE | 3 | 36.1 | 98.71 | 0 | Sunny | 13:50 | -- | 6 | 0 | 0.22 | N | 0.0132 | -- | -- | -- | -- | -- | -- | -- | -- | -- | -- |  | 172 | 2011-01-08 | 168.8086
172 | 4099 W BONDS RANCH RD | VALVE | VALVE | 0.5" | VALVE-SOLENOID AT WELL | NTK | 4.5 | 32.90961/097.44186 | -- | -- | -- | 12:56 | 800 | 48.5 | NE | 3 | 36.1 | 98.71 | 0 | Sunny | 13:42 | 0.9 | 6.3 | 0 | 0.35 | N | 0.02205 | -- | -- | -- | -- | -- | -- | -- | -- | -- | -- |  | 172 | 2011-01-08 | 320.6334
172 | 4099 W BONDS RANCH RD | OTHER | OTHER | 1" | OTHER-TH ON TK A107 109-H | TK | 10 | 32.90961/097.44233 | 10 | 7 | 1539.38 | 13:20 | 950 | 48.5 | NE | 3 | 36.1 | 98.71 | 0 | Sunny | 14:05 | 29.3 | 6.5 | 0 | 0.76 | N | 0.0494 | -- | -- | -- | -- | -- | -- | -- | -- | -- | -- |  | 172 | 2011-01-08 | 3566.0753
172 | 4099 W BONDS RANCH RD | CONNECTOR | CONNECTOR | 2" | CONNECTOR-OEL OFF 2" VALVE, E OF S WELL | NTK | 2.1 | 32.92094/097.43876 | -- | -- | -- | 16:29 | 50000 | 45.6 | S | 1.1 | 31 | 98.55 | 0 | Sunny | 16:57 | 5.9 | 6 | 0 | 8 | N | 0.48 | 16:26 | 5.5 | 50 | 1130 | 991 | B069 | 14:50 | 260 | 28.25 | 7.5 |  | 172 | 2011-01-08 | 15091.2585
174 | 9698 BOAT CLUB ROAD | VALVE | VALVE | 8" | VALVE-VALVE ON WELL | NTK | 4 | 32.90143/097.45388 | -- | -- | -- | 9:37 | 50000 | 32.8 | S | 1.3 | 77.9 | 99.43 | 100 | Cloudy | 10:10 | 5.9 | 6.7 | 0 | 0.16 | N | 0.01072 | -- | -- | -- | -- | -- | -- | -- | -- | -- | -- |  | 174 | 2011-01-10 | 130.1343
174 | 9698 BOAT CLUB ROAD | OTHER | OTHER | 1.5" | OTHER-TH__OPEN | TK | 11 | 32.90113/097.45419 | 11 | 5 | 863.94 | 9:51 | 15000 | 32.8 | S | 1.3 | 77.9 | 99.43 | 100 | Cloudy | 10:30 | 14.8 | 6.3 | 0 | 1.21 | N | 0.07623 | 9:41 | 5 | 5 | 110109-06 | 857 | -- | -- | -- | -- | -- |  | 174 | 2011-01-10 | 5279.327
174 | 9698 BOAT CLUB ROAD | OTHER | OTHER | 6" x 6" | OTHER-PVCB NORRISEAL | NTK | 4 | 32.90113/097.45419 | -- | -- | -- | 9:46 | 50000 | 32.8 | S | 1.3 | 77.9 | 99.43 | 100 | Cloudy | 10:25 | 8 | 6.5 | 0 | 4.88 | N | 0.3172 | 9:30 | 5 | 5 | 110109-05 | 855 | -- | -- | -- | -- | -- |  | 174 | 2011-01-10 | 8990.4849
176 | 11593 SAGINAW BLVD | CONNECTOR | CONNECTOR | 0.5" | C TO GAUGE AT WELL | NTK | 3 | 32.911/97.42442 | -- | -- | -- | 12:20 | 44500 | 69.8 | N | 4 | 21.1 | 98.2 | 75 | Mostly Cloudy | 13:30 | 0 | 7.1 | 0 | 0.01 | Y | 0.00071 | -- | -- | -- | -- | -- | -- | -- | -- | -- | -- |  | 176 | 2011-01-07 | 4.3696
176 | 11593 SAGINAW BLVD | CONNECTOR | CONNECTOR | 1" | on CHEMICAL INJ SYS | NTK | 4 | 32.91157/97.42445 | -- | -- | -- | 13:27 | 30000 | 69.8 | N | 4 | 21.1 | 98.2 | 75 | Mostly Cloudy | 13:40 | 70.8 | 7.2 | 0 | 0.02 | N | 0.00144 | -- | -- | -- | -- | -- | -- | -- | -- | -- | -- |  | 176 | 2011-01-07 | 10.5783
176 | 11593 SAGINAW BLVD | OTHER | OTHER | 6" x 6" | PVCB | NTK | 5.5 | 32.91201/97.42453 | -- | -- | -- | 13:12 | 20000 | 69.8 | N | 4 | 21.1 | 98.2 | 75 | Mostly Cloudy | 13:45 | 12.5 | 7.4 | 0.01 | 4.44 | N | 0.32782 | 12:45 | 6 | 16.58 | 110106-003 | 824 | -- | -- | -- | -- | -- |  | 176 | 2011-01-07 | 9370.4033
176 | 11593 SAGINAW BLVD | OTHER | OTHER | 6" x 6" | PVCB | NTK | 5.5 | 32.91207/97.42469 | -- | -- | -- | 12:57 | 50000 | 69.8 | N | 4 | 21.1 | 98.2 | 75 | Mostly Cloudy | 13:50 | 10.7 | 7.5 | 0 | 7.5 | N | 0.5625 | 13:00 | 10 | 22.2 | 110106-004 | 827 | A036 | 14:00/14:05 | HL0979/240 | 27.5/27.5 | 42287 | DUPLICATE CANISTER A037 | 176 | 2011-01-07 | 10436.9559
178 | 11601 BLK SAGINAW BLVD | CONNECTOR | CONNECTOR | 0.5" | CONNECTOR-THREADED CONNECTION AT GAUGE | NTK | 4 | 32.90678/097.41034 | -- | -- | -- | 15:29 | 44400 | 65.3 | N | 3.2 | 24.4 | 97.89 | 100 | Cloudy | 15:50 | 0 | 4.9 | 0 | 0.04 | Y | 0.00206 | -- | -- | -- | -- | -- | -- | -- | -- | -- | -- |  | 178 | 2011-01-07 | 16.5283
178 | 11601 BLK SAGINAW BLVD | OTHER | OTHER | 6" x 6" | OTHER-MALLARD PVCB AT SEP | NTK | 5 | 32.90664/097.41008 | -- | -- | -- | 15:46 | 19600 | 65.3 | N | 3.2 | 24.4 | 97.89 | 100 | Cloudy | 16:10 | 6.3 | 6.9 | 0 | 1.84 | N | 0.12696 | -- | -- | -- | -- | -- | -- | -- | -- | -- | -- |  | 178 | 2011-01-07 | 2861.3679
182 | 1898 W BONDS RANCH RD | VALVE | VALVE | 2" | VALVE-2ND BALL VALVE W OF S SEP | NTK | 4.8 | 32.91261/097.48477 | -- | -- | -- | 13:37 | 1261 | 38.7 | S | 6.8 | 33.7 | 100.1 | 100 | Cloudy | 13:48 | -- | 7.5 | 0 | 0.01 | Y | 0.00048 | -- | -- | -- | -- | -- | -- | -- | -- | -- | -- |  | 182 | 2011-01-13 | 2.6919
182 | 1898 W BONDS RANCH RD | CONNECTOR | CONNECTOR | 0.25" | CONNECTOR-CONNECTION TO TUBING BY BLACK REG ON MIDDLE WELL | NTK | 5 | 32.91243/097.40438 | -- | -- | -- | 13:30 | 1560 | 38.7 | S | 6.8 | 33.7 | 100.1 | 100 | Cloudy | 14:08 | -- | 7.6 | 0 | 0.04 | Y | 0.00266 | -- | -- | -- | -- | -- | -- | -- | -- | -- | -- |  | 182 | 2011-01-13 | 22.7802
182 | 1898 W BONDS RANCH RD | OTHER | OTHER | 0.5" | OTHER-S PVCB VENT PLUG | NTK | 4.5 | 32.91261/097.48477 | -- | -- | -- | 13:35 | 50000 | 38.7 | S | 6.8 | 33.7 | 100.1 | 100 | Cloudy | 13:35 | 0.3 | 7.1 | 0 | 0.24 | N | 0.01704 | 13:15 | 3.6 | 7.4 | 1013 | 810 | -- | -- | -- | -- | -- |  | 182 | 2011-01-13 | 232.3001
182 | 1898 W BONDS RANCH RD | OTHER | OTHER | 6" x 6" | OTHER-PVCB N SEP | NTK | 3.7 | 32.91264/097.40479 | -- | -- | -- | 13:57 | 50000 | 38.7 | S | 6.8 | 33.7 | 100.1 | 100 | Cloudy | 14:00 | -- | 3.8 | 0 | 0.37 | N | 0.01406 | -- | -- | -- | -- | -- | -- | -- | -- | -- | -- |  | 182 | 2011-01-13 | 182.6701
182 | 1898 W BONDS RANCH RD | TANK | OTHER | 12" | TK-THIEF HATCH | TK | 12.6 | 32.91254/097.08485 | 12.6 | 7.3 | 2109.43 | 13:31 | 50000 | 38.7 | S | 6.8 | 33.7 | 100.1 | 100 | Cloudy | 13:31 | 38.5 | 7.1 | 0 | 0.4 | N | 0.0284 | 13:09 | 2.4 | 2.4 | 1012 | 809 | -- | -- | -- | -- | -- |  | 182 | 2011-01-13 | 2161.5483
182 | 1898 W BONDS RANCH RD | OTHER | OTHER | 0.25" | OTHER-PRES REG ON WELL 7H | NTK | 7.3 | 32.91242/097.42148 | -- | -- | -- | 13:40 | 50000 | 38.7 | S | 6.8 | 33.7 | 100.1 | 100 | Cloudy | 13:40 | 2.4 | 7 | 0 | 1.54 | N | 0.1078 | 13:04 | 5.3 | 7.4 | 1011 | 808 | -- | -- | -- | -- | -- |  | 182 | 2011-01-13 | 2332.0663
187 | 10398 HICKS FIELD RD | CONNECTOR | CONNECTOR | 0.25" | CONNECTOR-SS CONNECTION TO FAR NW PRESSURE REG AT WELL JFC 6 | NTK | 4.6 | 32.91880/097.39021 | -- | -- | -- | 9:13 | 8484 | 64 | SW | 9.6 | 74.1 | 98.97 | 85 | Cloudy | 9:21 | -- | 8.2 | 0 | 0.06 | Y | 0.00517 | -- | -- | -- | -- | -- | -- | -- | -- | -- | -- |  | 187 | 2011-02-15 | 52.3555
187 | 10398 HICKS FIELD RD | CONNECTOR | CONNECTOR | 1" | CONNECTOR-PLUG ON VERTICAL STEM 2' EAST OF HIGH-LOW CONTROLLER BOX. WELL JFC-3 | NTK | 3.4 | 32.91842/097.38943 | -- | -- | -- | 9:32 | 28200 | 64 | SW | 9.6 | 74.1 | 98.97 | 85 | Cloudy | 10:22 | 3.2 | 4 | 0 | 0.38 | N | 0.0152 | -- | -- | -- | -- | -- | -- | -- | -- | -- | -- |  | 187 | 2011-02-15 | 201.4241
187 | 10398 HICKS FIELD RD | OTHER | OTHER | 6" x 6" | OTHER-SEP 6 PVCB | NTK | 4.5 | 32.91939/097.38928 | -- | -- | -- | 9:38 | 50000 | 64 | SW | 9.6 | 74.1 | 98.97 | 85 | Cloudy | 10:11 | 6 | 6.3 | 0 | 24.2 | N | 1.5246 | 9:26 | 5.2 | 14 | 1400 | 1377 | B099 | 10:11 | RA2242 | 28.25 | 7.5 |  | 187 | 2011-02-15 | 27697.0271
187 | 10398 HICKS FIELD RD | CONNECTOR | CONNECTOR | 4" | CONNECTOR-THREADED CONNECTION FOR TK AND TRANSMITTER AT N TK | TK | 15.5 | 32.91935/097.38925 | 15.5 | 6.5 | 2057.35 | 9:43 | 50000 | 64 | SW | 9.6 | 74.1 | 98.97 | 85 | Cloudy | 10:16 | 0.4 | 5.6 | 0 | 25.7 | N | 1.4392 | 9:30 | 3.2 | 3.2 | 1401 | 1378 | -- | -- | -- | -- | -- |  | 187 | 2011-02-15 | 75264.2586
188 | 10398 HICKS FIELD RD | CONNECTOR | CONNECTOR | 0.5" | CONNECTOR-CONNECTION TO PRES REG FROM PARKER CONTROL DIV | NTK | 4.1 | 32.91525/097.39179 | -- | -- | -- | 9:07 | 50000 | 27.9 | N | 4.3 | 30.7 | 101.1 | 100 | Cloudy | 9:25 | 0.1 | 6.5 | 0 | 0.14 | N | 0.0091 | -- | -- | -- | -- | -- | -- | -- | -- | -- | -- |  | 188 | 2011-01-12 | 106.0297
188 | 10398 HICKS FIELD RD | OTHER | OTHER | 6" x 6" | OTHER-PVCB AT SEP | NTK | 4.8 | 32.91518/097.39211 | -- | -- | -- | 9:10 | 50000 | 27.9 | N | 4.3 | 30.7 | 101.1 | 100 | Cloudy | 9:22 | 30.9 | 6.4 | 0 | 0.84 | N | 0.05376 | 9:03 | 7.2 | 11.4 | 988 | 766 | -- | -- | -- | -- | -- |  | 188 | 2011-01-12 | 977.1142
189 | 10398 HICKS FIELD RD | OTHER | OTHER | 6" x 6" | OTHER-PVCB AT SEP JC8 | NTK | 4.7 | 32.91460/097.38917 | -- | -- | -- | 9:55 | 50000 | 26.6 | N | 7 | 36.4 | 101.34 | 100 | Cloudy | 10:08 | -- | 5.9 | 0 | 0.14 | N | 0.00826 | 9:49 | 7 | 13 | 991 | 770 | -- | -- | -- | -- | -- |  | 189 | 2011-01-12 | 93.9602
189 | 10398 HICKS FIELD RD | CONNECTOR | CONNECTOR | 0.25" | CONNECTOR-GOLD REG AT JC7 TREE | NTK | 2 | 32.91492/097.38930 | -- | -- | -- | 9:46 | 50000 | 26.6 | N | 7 | 36.4 | 101.34 | 100 | Cloudy | 10:04 | 1.6 | 6 | 0 | 2.59 | N | 0.1554 | 9:40 | 5 | 6.3 | 989 | 768 | -- | -- | -- | -- | -- |  | 189 | 2011-01-12 | 3685.0088
189 | 10398 HICKS FIELD RD | VALVE | VALVE | 0.5" | VALVE-SOLENOID VALVE AT JC7 ADDITIVE TOTE | NTK | 2.4 | 32.91492/097.38930 | -- | -- | -- | 9:50 | 50000 | 26.6 | N | 7 | 36.4 | 101.34 | 100 | Cloudy | 10:13 | -- | 7 | 0 | 6.3 | N | 0.441 | 9:45 | 3.8 | 2.4 | 990 | 769 | B054 | 10:13 | 107 | 28 | 7.1 |  | 189 | 2011-01-12 | 4757.5576
191 | 10094 HICKS FIELD RD | CONNECTOR | CONNECTOR | 0.25" | CONNECTOR-CONNECTION TO ELBOW FROM PRES REG, N WELL | NTK | 5.1 | 32.91298/097.38644 | -- | -- | -- | 12:49 | 50000 | 35.5 | N | 10.4 | 19.1 | 101.08 | 90 | Cloudy | 13:03 | -- | 7.6 | 0 | 0.01 | Y | 0.00092 | -- | -- | -- | -- | -- | -- | -- | -- | -- | -- |  | 191 | 2011-01-12 | 6.0368
191 | 10094 HICKS FIELD RD | TUBING | CONNECTOR | 0.25" | TUBING-SS TUBING TO CV ON N WELL | NTK | 5.8 | 32.91298/097.38644 | -- | -- | -- | 12:50 | 50000 | 35.5 | N | 10.4 | 19.1 | 101.08 | 90 | Cloudy | 13:08 | -- | 7.8 | 0 | 0.05 | Y | 0.00373 | -- | -- | -- | -- | -- | -- | -- | -- | -- | -- |  | 191 | 2011-01-12 | 34.7461
192 | LPA WAGLEY ROBERTSON RD | OTHER | OTHER | 6" x 6" | OTHER-PVCB SW SEP | NTK | 5 | 32.91246/097.38029 | -- | -- | -- | 13:59 | 50000 | 35.5 | N | 10.4 | 19.1 | 101.08 | 90 | Cloudy | 14:06 | 2.4 | 7.2 | 0 | 2.01 | N | 0.14472 | 13:52 | 6 | 9.3 | 996 | 781 | -- | -- | -- | -- | -- |  | 192 | 2011-01-12 | 3370.3022
192 | LPA WAGLEY ROBERTSON RD | OTHER | OTHER | 6" x 6" | OTHER-PVCB SE SEP | NTK | 5.3 | 32.91258/097.37994 | -- | -- | -- | 13:56 | 50000 | 35.5 | N | 10.4 | 19.1 | 101.08 | 90 | Cloudy | 13:57 | 1 | 7.1 | 0 | 4.88 | N | 0.34648 | 13:43 | 8.25 | 13.1 | 995 | 779 | -- | -- | -- | -- | -- |  | 192 | 2011-01-12 | 10039.8347
194 | LPA WAGLEY ROBERTSON RD | VALVE | VALVE | 2" | VALVE-CV NE SIDE OF K SKID | NTK | 4.3 | 32.90708/097.37630 | -- | -- | -- | 14:59 | 50000 | 32.2 | N | 2.9 | 26.6 | 101.15 | 100 | Cloudy | 15:38 | 41.9 | 7.2 | 0 | 0.15 | N | 0.0108 | 15:16 | 2.7 | 3.5 | 1000 | 791 | -- | -- | -- | -- | -- |  | 194 | 2011-01-12 | 131.3497
194 | LPA WAGLEY ROBERTSON RD | OTHER | OTHER | 6" x 6" | OTHER-PVCB AT SEP | NTK | 4.9 | 32.90731/097.37636 | -- | -- | -- | 15:20 | 50000 | 32.2 | N | 2.9 | 26.6 | 101.15 | 100 | Cloudy | 15:42 | -- | 7.1 | 0 | 0.61 | N | 0.04331 | 15:23 | 9.3 | 19.2 | 1001 | 792 | -- | -- | -- | -- | -- |  | 194 | 2011-01-12 | 745.7214
194 | LPA WAGLEY ROBERTSON RD | OTHER | OTHER | 2" | OTHER-PLLC E K SKID | NTK | 2.1 | 32.90708/097.37630 | -- | -- | -- | 14:54 | 50000 | 32.2 | N | 2.9 | 26.6 | 101.15 | 100 | Cloudy | 15:31 | 3.1 | 7.5 | 0 | 0.9 | N | 0.0675 | 15:09 | 2.2 | 2.2 | 998 | 789 | -- | -- | -- | -- | -- |  | 194 | 2011-01-12 | 1298.7706
194 | LPA WAGLEY ROBERTSON RD | CONNECTOR | CONNECTOR | 0.25" | CONNECTOR-SS ELBOW TO REG S SIDE OF K SUMP | NTK | 0.5 | 32.90708/097.37630 | -- | -- | -- | 14:51 | 50000 | 32.2 | N | 2.9 | 26.6 | 101.15 | 100 | Cloudy | 15:25 | 2 | 5.2 | 0 | 2.06 | N | 0.10712 | 14:59 | 3.1 | 9.6 | 997 | 788 | -- | -- | -- | -- | -- |  | 194 | 2011-01-12 | 2313.6879
194 | LPA WAGLEY ROBERTSON RD | OTHER | OTHER | 2" | OTHER-PLLC W K SKID | NTK | 1.8 | 32.90708/097.37630 | -- | -- | -- | 14:55 | 50000 | 32.2 | N | 2.9 | 26.6 | 101.15 | 100 | Cloudy | 15:35 | 1.5 | 6.8 | 0 | 3.56 | N | 0.24208 | 15:13 | 6.4 | 9.8 | 999 | 790 | -- | -- | -- | -- | -- |  | 194 | 2011-01-12 | 6412.508
195 | 10094 HICKS FIELD RD | CONNECTOR | CONNECTOR | 0.5" | CONNECTOR-CONNECTION AT REG ON WELL | NTK | 4.3 | 32.90898/097.38747 | -- | -- | -- | 11:34 | 50000 | 29.1 | NW | 6.8 | 29.1 | 101.2 | 100 | Cloudy | 11:40 | -- | 7.4 | 0 | 0 | Y | 0.00026 | -- | -- | -- | -- | -- | -- | -- | -- | -- | -- |  | 195 | 2011-01-12 | 1.2487
195 | 10094 HICKS FIELD RD | CONNECTOR | CONNECTOR | 0.5" | CONNECTOR-BENT CONNECTION AT TOP OF WELL | NTK | 6.9 | 32.90898/097.38747 | -- | -- | -- | 11:28 | 50000 | 29.1 | NW | 6.8 | 29.1 | 101.2 | 100 | Cloudy | 11:35 | -- | 7.7 | 0 | 0.06 | Y | 0.0045 | -- | -- | -- | -- | -- | -- | -- | -- | -- | -- |  | 195 | 2011-01-12 | 44.0136
195 | 10094 HICKS FIELD RD | OTHER | OTHER | 6" x 6" | OTHER-PVCB S SEP | NTK | 4.5 | 32.91261/097.38632 | -- | -- | -- | 13:01 | 50000 | 35.5 | N | 10.4 | 19.1 | 101.08 | 90 | Cloudy | 13:14 | 23.5 | 6.6 | 0 | 0.42 | N | 0.02772 | 12:53 | 3.6 | 4.8 | 994 | 778 | -- | -- | -- | -- | -- |  | 195 | 2011-01-12 | 426.846
195 | 10094 HICKS FIELD RD | OTHER | OTHER | 6" x 6" | OTHER-PVCB N SEP | NTK | 4.5 | 32.91261/097.38632 | -- | -- | -- | 12:55 | 50000 | 35.5 | N | 10.4 | 19.1 | 101.08 | 90 | Cloudy | 13:11 | -- | 3.3 | 0 | 2.48 | N | 0.08184 | 12:48 | 4.3 | 7.1 | 993 | 777 | -- | -- | -- | -- | -- |  | 195 | 2011-01-12 | 1652.4806
196 | 10000 BLK HICKS FIELD RD | OTHER | OTHER | 6" x 6" | OTHER-PVCB AT SEP | NTK | 4.6 | 32.90657/097.39220 | -- | -- | -- | 10:52 | 50000 | 28.8 | N | 7.6 | 34 | 101.34 | 100 | Cloudy | 11:07 | 3.9 | 6.5 | 0 | 3 | N | 0.195 | 10:54 | 6.9 | 15.4 | 992 | 773 | -- | -- | -- | -- | -- |  | 196 | 2011-01-12 | 4893.1964
197 | 10200 BLK WAGLEY ROBERTSON RD | OTHER | OTHER | 6" x 6" | OTHER-KIMRAY PVCB | NTK | 4.5 | 32.91677/097.36893 | -- | -- | -- | 12:10 | 1200 | 34.6 | S | 0.8 | 87.3 | 99.2 | 100 | Cloudy | 12:52 | 0 | 6.5 | 0 | 0.06 | Y | 0.00403 | -- | -- | -- | -- | -- | -- | -- | -- | -- | -- |  | 197 | 2011-01-10 | 38.2952
197 | 10200 BLK WAGLEY ROBERTSON RD | OTHER | OTHER | 6" x 6" | OTHER-KIMRAY PVCB | NTK | 4.5 | 32.91677/097.36893 | -- | -- | -- | 12:56 | 50000 | 34.6 | S | 0.8 | 87.3 | 99.2 | 100 | Cloudy | 12:50 | 20.7 | 6.4 | 0 | 0.24 | N | 0.01536 | 12:25 | 8 | 27 | 110109-009 | 864 | -- | -- | -- | -- | -- |  | 197 | 2011-01-10 | 204.0267
197 | 10200 BLK WAGLEY ROBERTSON RD | VALVE | VALVE | 1" | VALVE-SOLENOID ON CHEM INJ SYS | NTK | 4 | 32.91632/097.36949 | -- | -- | -- | 11:54 | 17000 | 34.6 | S | 0.8 | 87.3 | 99.2 | 100 | Cloudy | 12:27 | -- | 5.9 | 0 | 0.38 | N | 0.02242 | -- | -- | -- | -- | -- | -- | -- | -- | -- | -- |  | 197 | 2011-01-10 | 327.3745
197 | 10200 BLK WAGLEY ROBERTSON RD | CONNECTOR | CONNECTOR | 0.5" | CONNECTOR-TUBING TO US PLUNGERS BOX AT WELL | NTK | 4.5 | 32.91632/097.36949 | -- | -- | -- | 11:58 | 1400 | 34.6 | S | 0.8 | 87.3 | 99.2 | 100 | Cloudy | 12:38 | 14.4 | 6.4 | 0 | 0.71 | N | 0.04544 | -- | -- | -- | -- | -- | -- | -- | -- | -- | -- |  | 197 | 2011-01-10 | 791.8555
197 | 10200 BLK WAGLEY ROBERTSON RD | OTHER | OTHER | 1" | OTHER-HOLES IN TK ROOF | TK | 8 | 32.91673/097.36903 | 8 | 5 | 628.32 | 12:17 | 50000 | 34.6 | S | 0.8 | 87.3 | 99.2 | 100 | Cloudy | 13:10 | 3.4 | 6.3 | 0.13 | 4.45 | N | 0.27216 | 12:20 | 3 | 24 | 110109-008 | 863 | A038 | 13:10 | 238 | 27.5 | 10 |  | 197 | 2011-01-10 | 49453.6844
197 | 10200 BLK WAGLEY ROBERTSON RD | OTHER | OTHER | 1" | OTHER-HOLES IN TK ROOF | TK | 8 | 32.91673/097.36903 | 8 | 5 | 628.32 | 13:05 | 50000 | 34.6 | S | 0.8 | 87.3 | 99.2 | 100 | Cloudy | 13:00 | 24.4 | 6.5 | 0.12 | 4.61 | N | 0.29185 | 12:10 | 3 | 18 | 110109-007 | 862 | -- | -- | -- | -- | -- |  | 197 | 2011-01-10 | 17787.4596
198 | 10196 EVENING VIEW DR | CONNECTOR | CONNECTOR | 0.25" | CONNECTOR-CONNECTION TO PRES REG, NE CORNER OF WELL 2H | NTK | 4.3 | 32.91250/097.36909 | -- | -- | -- | 16:08 | 13400 | 35.5 | N | 3.5 | 36.3 | 101.07 | 100 | Cloudy | 16:25 | -- | 8.3 | 0 | 0.02 | Y | 0.00133 | -- | -- | -- | -- | -- | -- | -- | -- | -- | -- |  | 198 | 2011-01-12 | 9.56
198 | 10196 EVENING VIEW DR | CONNECTOR | CONNECTOR | 0.25" | CONNECTOR-PLUG ON PVCBAT 2 SEP | NTK | 4.7 | 32.91270/097.36859 | -- | -- | -- | 14:36 | 50000 | 35.5 | N | 3.5 | 36.3 | 101.07 | 100 | Cloudy | 16:46 | 3.3 | 7.2 | 0 | 0.22 | N | 0.01584 | 16:32 | 3.6 | 5.1 | 1003 | 795 | -- | -- | -- | -- | -- |  | 198 | 2011-01-12 | 212.0793
198 | 10196 EVENING VIEW DR | VALVE | VALVE | 0.25" | VALVE-N LENOID VALVE ON TOTE | NTK | 3.1 | 32.91296/097.36907 | -- | -- | -- | 16:11 | 50000 | 35.5 | N | 3.5 | 36.3 | 101.07 | 100 | Cloudy | 16:35 | 22.8 | 7 | 0 | 7 | N | 0.49 | 16:16 | 2.3 | 3.1 | 1002 | 794 | B055 | 16:38 | HL 0618 | 28.5 | 8.5 |  | 198 | 2011-01-12 | 12056.306
199 | 293 W BONDS RANCH RD | VALVE | VALVE | 0.5" | VALVE-REGULATOR DRAIN VALVE | NTK | 5 | 32.91799/097.36211 | -- | -- | -- | 17:08 | 1700 | 55.5 | NW | 2 | 52.2 | 98.92 | 0 | Sunny | 17:15 | -- | 6.9 | 0 | 0.01 | Y | 0.00075 | -- | -- | -- | -- | -- | -- | -- | -- | -- | -- |  | 199 | 2011-01-18 | 4.6411
199 | 293 W BONDS RANCH RD | CONNECTOR | CONNECTOR | 0.5" | CONNECTOR-OEL FROM SEP FILTER | NTK | 0.5 | 32.91799/097.36211 | -- | -- | -- | 17:05 | 30000 | 55.5 | NW | 2 | 52.2 | 98.92 | 0 | Sunny | 17:25 | -- | 7.1 | 0 | 0.04 | Y | 0.00249 | -- | -- | -- | -- | -- | -- | -- | -- | -- | -- |  | 199 | 2011-01-18 | 20.9221
199 | 293 W BONDS RANCH RD | CONNECTOR | CONNECTOR | 20" | CONNECTOR-TOP BONNET OF PNEU CV | NTK | 5 | 32.91800/097.36252 | -- | -- | -- | 16:44 | 20000 | 55.5 | NW | 2 | 52.2 | 98.92 | 0 | Sunny | 17:05 | 6.3 | 5.7 | 0 | 1.62 | N | 0.09234 | -- | -- | -- | -- | -- | -- | -- | -- | -- | -- |  | 199 | 2011-01-18 | 1921.6902
201 | 10191 NW HIGHWAY 287 | CONNECTOR | CONNECTOR | 0.5" | CONNECTOR-OEL AT SEPARATOR #2 | NTK | 4 | 32.91751/097.35296 | -- | -- | -- | 9:30 | 50000 | 55 | W | 1.1 | 31.2 | 99.24 | 0 | Sunny | 9:50 | 4.3 | 7.5 | 0 | 0.1 | N | 0.0075 | 9:33 | 5 | 5 | 110127-003 | 1118 | -- | -- | -- | -- | -- |  | 201 | 2011-01-27 | 83.2579
201 | 10191 NW HIGHWAY 287 | VALVE | VALVE | 4" | VALVE-MANUAL VALVE AT WELL LANGLEY 1 | NTK | 1 | 32.91686/097.35234 | -- | -- | -- | 9:45 | 50000 | 55 | W | 1.1 | 31.2 | 99.24 | 0 | Sunny | 10:10 | 2.4 | 7.2 | 0 | 1.72 | N | 0.12384 | -- | -- | -- | -- | -- | -- | -- | -- | -- | -- |  | 201 | 2011-01-27 | 2773.7211
201 | 10191 NW HIGHWAY 287 | OTHER | OTHER | 12" | OTHER-TK TH | TK | 9 | 32.91729/097.35268 | 9 | 6 | 1017.88 | 9:20 | 50000 | 55 | W | 1.1 | 31.2 | 99.24 | 0 | Sunny | 10:03 | 8.2 | 7.4 | 0 | 4.57 | N | 0.33818 | -- | -- | -- | -- | -- | A062 | 10:00 | RA2195 | 28.5 | 8.5 |  | 201 | 2011-01-27 | 10933.9091
207 | 8799 WAGLEY ROBERTSON RD | TUBING | CONNECTOR | 0.25" | TUBING-SS TUBING BELOW PI NEXT TO KIMRAY REG AT WELL | NTK | 5 | 32.89657/097.38155 | -- | -- | -- | 9:10 | 2782 | 37.1 | S | 4.3 | 46.5 | 100.8 | 100 | Cloudy | 9:20 | -- | 5.4 | 0 | 0.02 | Y | 0.00082 | -- | -- | -- | -- | -- | -- | -- | -- | -- | -- |  | 207 | 2011-01-13 | 5.194
207 | 8799 WAGLEY ROBERTSON RD | TUBING | CONNECTOR | 0.25" | TUBING-SS TUBING AT WELL | NTK | 3.5 | 32.89657/097.38155 | -- | -- | -- | 9:00 | 1428 | 37.1 | S | 4.3 | 46.5 | 100.8 | 100 | Cloudy | 9:15 | -- | 3.3 | 0 | 0.02 | Y | 0.00058 | -- | -- | -- | -- | -- | -- | -- | -- | -- | -- |  | 207 | 2011-01-13 | 3.4226
209 | 9491 SAGINAW BLVD | VENT | OTHER | 0.25" | VENT-VENT ON CV, RM2H | NTK | 5.3 | 32.88251/097.39251 | -- | -- | -- | 10:30 | 4562 | 34.5 | SW | 5.3 | 42 | 100.5 | 100 | Cloudy | 12:50 | -- | 7.9 | 0 | 0 | Y | 6e-05 | -- | -- | -- | -- | -- | -- | -- | -- | -- | -- |  | 209 | 2011-01-13 | 0.18928
209 | 9491 SAGINAW BLVD | OTHER | OTHER | 0.25" | OTHER-MALLARD REG 56-01/1 ON E SEP | NTK | 3 | 32.89288/097.39271 | -- | -- | -- | 10:35 | 1175 | 34.5 | SW | 5.3 | 42 | 100.5 | 100 | Cloudy | 10:35 | -- | 8.2 | 0 | 0 | Y | 9e-05 | -- | -- | -- | -- | -- | -- | -- | -- | -- | -- |  | 209 | 2011-01-13 | 0.34625
209 | 9491 SAGINAW BLVD | OTHER | OTHER | 0.25" | OTHER-PLLC E SIDE OF K | NTK | 1.3 | 32.89288/097.39262 | -- | -- | -- | 11:17 | 2653 | 34.5 | SW | 5.3 | 42 | 100.5 | 100 | Cloudy | 11:48 | -- | 8.2 | 0 | 0.04 | Y | 0.00348 | -- | -- | -- | -- | -- | -- | -- | -- | -- | -- |  | 209 | 2011-01-13 | 31.8396
209 | 9491 SAGINAW BLVD | OTHER | OTHER | PINHOLE | OTHER-PRES REG BY PVCB, W SEP | NTK | 3.8 | 32.89288/097.39271 | -- | -- | -- | 11:21 | 50000 | 34.5 | SW | 5.3 | 42 | 100.5 | 100 | Cloudy | 11:21 | 99.2 | 7 | 0 | 0.36 | N | 0.0252 | 10:46 | 4.7 | 10.3 | 1010 | 804 | -- | -- | -- | -- | -- |  | 209 | 2011-01-13 | 378.8935
209 | 9491 SAGINAW BLVD | OTHER | OTHER | 6" x 6" | OTHER-PVCB ON W SEP | NTK | 3.8 | 32.89288/097.39271 | -- | -- | -- | 11:18 | 50000 | 34.5 | SW | 5.3 | 42 | 100.5 | 100 | Cloudy | 11:18 | 24.7 | 8.3 | 0 | 1 | N | 0.083 | 10:46 | 4.7 | 10.3 | 1010 | 804 | -- | -- | -- | -- | -- |  | 209 | 2011-01-13 | 1681.8177
209 | 9491 SAGINAW BLVD | VALVE | VALVE | 0.25" | VALVE-SOLENOID VALVE CHEM TOTE, PIPELINE AREA | NTK | 4.1 | 32.89265/097.39259 | -- | -- | -- | 10:45 | 8656 | 34.5 | SW | 5.3 | 42 | 100.5 | 100 | Cloudy | 11:45 | 39.9 | 5.5 | 0 | 1.57 | N | 0.08635 | -- | -- | -- | -- | -- | -- | -- | -- | -- | -- |  | 209 | 2011-01-13 | 1767.1145
209 | 9491 SAGINAW BLVD | VALVE | VALVE | 0.25" | VALVE-SOLENOID VALVE AT RM2H CHEM TOTE | NTK | 2.3 | 32.88251/097.39251 | -- | -- | -- | 14:31 | 50000 | 34.5 | SW | 5.3 | 42 | 100.5 | 100 | Cloudy | 11:02 | 48.6 | 7.2 | 0 | 2.03 | N | 0.14616 | 10:24 | 3.7 | 5 | 1007 | 802 | -- | -- | -- | -- | -- |  | 209 | 2011-01-13 | 3412.2842
209 | 9491 SAGINAW BLVD | VALVE | VALVE | 1" | VALVE-VALVE ON SMALL KO, CV, NW CORNER OF K | NTK | 5.9 | 32.89288/097.39262 | -- | -- | -- | 11:05 | 50000 | 34.5 | SW | 5.3 | 42 | 100.5 | 100 | Cloudy | 11:11 | 50.1 | 7.3 | 0 | 2.28 | N | 0.16644 | 10:36 | 2.2 | 3 | 1009 | 803 | -- | -- | -- | -- | -- |  | 209 | 2011-01-13 | 4014.2057
213 | 10999 SAGINAW RD | OTHER | OTHER | 2" | OTHER-TK PRV | TK | 15.21 | 32.40492/097.40719 | 10.21 | 7.46 | 1785.06 | 15:18 | 50000 | 43.4 | S | 2 | 32.9 | 100.1 | 100 | Cloudy | 15:20 | 30 | 6.9 | 0 | 7.42 | N | 0.51198 | 15:09 | 7.46 | 7.46 | 1014 | 814 | B056 | 15:25 | 270 | 28 | 8 |  | 213 | 2011-01-13 | 8673.2343
214 | 9500 BLK PARK DR | CONNECTOR | CONNECTOR | 1" | CONNECTOR-PRESSURE MANIFOLD | NTK | 4.5 | 32.89461/097.41393 | -- | -- | -- | 15:34 | 1200 | 57.7 | S | 1.4 | 29.9 | 98.3 | 25 | Partly Cloudy | 16:00 | -- | 6.7 | 0 | 0.75 | N | 0.05 | -- | -- | -- | -- | -- | -- | -- | -- | -- | -- |  | 214 | 2011-01-08 | 892.4291
214 | 9500 BLK PARK DR | OTHER | OTHER | PINHOLE | OTHER-HOLES IN TK ROOF | TK | 8 | 32.89445/097.41396 | 8 | 7 | 1231.5 | 15:18 | 7000 | 57.7 | S | 1.4 | 29.9 | 98.3 | 25 | Partly Cloudy | 15:45 | 16.5 | 6.8 | 0 | 0.09 | N | 0.00612 | -- | -- | -- | -- | -- | -- | -- | -- | -- | -- |  | 214 | 2011-01-08 | 539.4134
214 | 9500 BLK PARK DR | CONNECTOR | CONNECTOR | 0.5" | CONNECTOR-AT PRESSURE GAUGE | NTK | 5 | 32.89438/097.41354 | -- | -- | -- | 15:11 | 5000 | 57.7 | S | 1.4 | 29.9 | 98.3 | 25 | Partly Cloudy | 16:15 | 43.5 | 6.3 | 0 | 0.5 | N | 0.0315 | -- | -- | -- | -- | -- | -- | -- | -- | -- | -- |  | 214 | 2011-01-08 | 500.8245
214 | 9500 BLK PARK DR | OTHER | OTHER | 6" x 6" | OTHER-PVCB ON SEP | NTK | 3.5 | 32.89461/097.41393 | -- | -- | -- | 16:03 | 50000 | 57.7 | S | 1.4 | 29.9 | 98.3 | 25 | Partly Cloudy | 16:05 | 13.8 | 6.4 | 0 | 1.25 | N | 0.08 | 15:20 | 5 | 7 | 110107-007 | 849 | -- | -- | -- | -- | -- |  | 214 | 2011-01-08 | 1606.1596
214 | 9500 BLK PARK DR | OTHER | OTHER | 6" x 6" | OTHER-PVCB ON SEP | NTK | 8 | 32.89461/097.41393 | -- | -- | -- | 15:25 | 4500 | 57.7 | S | 1.4 | 29.9 | 98.3 | 25 | Partly Cloudy | 15:50 | 0 | 6.8 | 0 | 0.02 | Y | 0.00163 | -- | -- | -- | -- | -- | -- | -- | -- | -- | -- |  | 214 | 2011-01-08 | 12.3677
216 | 9098 PARK DR | CONNECTOR | CONNECTOR | 0.25" | CONNECTOR-T CONNECTION TO REG AT SEP | NTK | 5.3 | 32.88575/097.40856 | -- | -- | -- | 16:15 | 50000 | 41.2 | S | 7.4 | 29.6 | 99.9 | 100 | Cloudy | 16:36 | 3 | 6.8 | 0 | 0.52 | N | 0.03536 | 16:15 | 4.3 | 13.7 | 1019 | 818 | -- | -- | -- | -- | -- |  | 216 | 2011-01-13 | 578.7002
216 | 9098 PARK DR | LLCB | OTHER | 6" x 6" | PVCB-PVCB AT SEP | NTK | 2.9 | 32.88575/097.40856 | -- | -- | -- | 16:10 | 50000 | 41.2 | S | 7.4 | 29.6 | 99.9 | 100 | Cloudy | 16:30 | 3.2 | 6.8 | 0 | 0.56 | N | 0.03808 | 16:10 | 5.71 | 9.8 | 1018 | 819 | -- | -- | -- | -- | -- |  | 216 | 2011-01-13 | 634.8845
216 | 9098 PARK DR | VENT | OTHER | 0.5" | VENT-TEKSTREAM CHEMICAL INJECTOR VENT UNDER TOTE AT WELL | NTK | 1.7 | 32.88599/097.40823 | -- | -- | -- | 16:04 | 50000 | 41.2 | S | 7.4 | 29.6 | 99.9 | 100 | Cloudy | 16:23 | 8.1 | 6.8 | 0 | 1.65 | N | 0.1122 | 16:04 | 4.5 | 12.7 | 1014 | 817 | -- | -- | -- | -- | -- |  | 216 | 2011-01-13 | 2451.6815
217 | 8793 OLD DECATUR RD | TUBING | CONNECTOR | 0.25" | TUBING-UPWARD SS TUBING TO T CONNECTION , S END OF WELL 2H | NTK | 3.6 | 32.88268/097.39346 | -- | -- | -- | 12:25 | 43200 | 46.2 | S | 4.6 | 32.2 | 99.38 | 100 | Cloudy | 13:22 | 0 | 3.7 | 0 | 0.06 | Y | 0.00208 | -- | -- | -- | -- | -- | -- | -- | -- | -- | -- |  | 217 | 2011-01-14 | 16.7062
217 | 8793 OLD DECATUR RD | TUBING | CONNECTOR | 0.25" | TUBING-UPWARD SS TUBING TO T CONNECTION , UNDER CONTROL BOX ON W METERING LINE | NTK | 4.7 | 32.88206/097.39345 | -- | -- | -- | 12:45 | 26400 | 46.2 | S | 4.6 | 32.2 | 99.38 | 100 | Cloudy | 13:31 | 0 | 3.8 | 0 | 0.07 | Y | 0.00274 | -- | -- | -- | -- | -- | -- | -- | -- | -- | -- |  | 217 | 2011-01-14 | 23.6789
217 | 8793 OLD DECATUR RD | TUBING | CONNECTOR | 0.25" | TUBING-UPWARD SS TUBING TO PRES REG, TO PART OF NE KO ON K SKID | NTK | 5.5 | 32.88200/097.39313 | -- | -- | -- | 13:09 | 50000 | 46.2 | S | 4.6 | 32.2 | 99.38 | 100 | Cloudy | 14:40 | 0 | 7.7 | 0 | 0.11 | Y | 0.00863 | -- | -- | -- | -- | -- | -- | -- | -- | -- | -- |  | 217 | 2011-01-14 | 99.2519
217 | 8793 OLD DECATUR RD | OTHER | OTHER | 0.25" | OTHER-KIMRAY REG AT CV E K SKID | NTK | 3.8 | 32.88200/097.39313 | -- | -- | -- | 13:06 | 50000 | 46.2 | S | 4.6 | 32.2 | 99.38 | 100 | Cloudy | 14:37 | 0 | 6.4 | 0 | 0.18 | N | 0.01172 | -- | -- | -- | -- | -- | -- | -- | -- | -- | -- |  | 217 | 2011-01-14 | 145.5602
217 | 8793 OLD DECATUR RD | OTHER | OTHER | 6" x 6" | OTHER-PVCB MID W | NTK | 3.8 | 32.88206/097.39345 | -- | -- | -- | 12:50 | 50000 | 46.2 | S | 4.6 | 32.2 | 99.38 | 100 | Cloudy | 13:42 | -- | 6.6 | 0 | 0.27 | N | 0.01782 | 13:25 | 3.7 | 12.4 | 1041 | 846 | -- | -- | -- | -- | -- |  | 217 | 2011-01-14 | 245.6706
217 | 8793 OLD DECATUR RD | VALVE | VALVE | 0.25" | VALVE-SOLENOID VALVE AT ADD TOTE NE OF K SKID | NTK | 3.1 | 32.88200/097.39313 | -- | -- | -- | 13:04 | 50000 | 46.2 | S | 4.6 | 32.2 | 99.38 | 100 | Cloudy | 14:34 | 14.1 | 6.4 | 0 | 2.54 | N | 0.16256 | 13:00 | 6.9 | 11.4 | 1034 | 839 | -- | -- | -- | -- | -- |  | 217 | 2011-01-14 | 3897.5468
217 | 8793 OLD DECATUR RD | OTHER | OTHER | 0.25" | OTHER-KIMRAY REG AT CV NW K SKID | NTK | 5.7 | 32.88200/097.39313 | -- | -- | -- | 13:02 | 50000 | 46.2 | S | 4.6 | 32.2 | 99.38 | 100 | Cloudy | 14:31 | 0.4 | 5.8 | 0 | 4.72 | N | 0.27376 | 12:55 | 5.6 | 17.2 | 1033 | 838 | -- | -- | -- | -- | -- |  | 217 | 2011-01-14 | 7478.4014
217 | 8793 OLD DECATUR RD | OTHER | OTHER | 6" x 6" | OTHER-PVCB E | NTK | 3.8 | 32.88204/097.39338 | -- | -- | -- | 12:55 | 50000 | 46.2 | S | 4.6 | 32.2 | 99.38 | 100 | Cloudy | 13:54 | 16.8 | 6.7 | 0 | 5.15 | N | 0.34505 | 13:29 | 6.1 | 19.7 | 1043 | 848 | -- | -- | -- | -- | -- |  | 217 | 2011-01-14 | 9988.0525
217 | 8793 OLD DECATUR RD | VALVE | VALVE | 2" | VALVE-W TK VENT | TK | 16 | 32.88194/097.39355 | 9.7 | 8 | 1950.3 | 14:04 | 50000 | 46.2 | S | 4.6 | 32.2 | 99.38 | 100 | Cloudy | 14:04 | 4.7 | 6.2 | 0 | 5.67 | N | 0.35154 | 13:06 | 16.8 | 31 | 1036 | 841 | -- | -- | -- | -- | -- |  | 217 | 2011-01-14 | 21046.5102
217 | 8793 OLD DECATUR RD | OTHER | OTHER | 8" | OTHER-E TH | TK | 10 | 32.88196/097.39349 | 9.7 | 8 | 1950.3 | 14:24 | 50000 | 46.2 | S | 4.6 | 32.2 | 99.38 | 100 | Cloudy | 14:24 | 14.9 | 6.6 | 0 | 8.9 | N | 0.5874 | 13:08 | 4.5 | 6.8 | 1038 | 843 | -- | -- | -- | -- | -- |  | 217 | 2011-01-14 | 33483.0039
217 | 8793 OLD DECATUR RD | OTHER | OTHER | 6" x 6" | OTHER-PVCB MID E | NTK | 3.8 | 32.88204/097.39338 | -- | -- | -- | 12:52 | 50000 | 46.2 | S | 4.6 | 32.2 | 99.38 | 100 | Cloudy | 13:48 | 32.5 | 6.5 | 0 | 9.5 | N | 0.6175 | 13:27 | 6.9 | 21.3 | 1042 | 847 | -- | -- | -- | -- | -- |  | 217 | 2011-01-14 | 20677.8289
217 | 8793 OLD DECATUR RD | VALVE | VALVE | 2" | VALVE-E TK VENT | TK | 16 | 32.88196/097.39349 | 9.7 | 8 | 1950.3 | 14:10 | 50000 | 46.2 | S | 4.6 | 32.2 | 99.38 | 100 | Cloudy | 14:10 | 11.6 | 6.6 | 0 | 12.9 | N | 0.8514 | 13:09 | 12.7 | 32 | 1039 | 844 | -- | -- | -- | -- | -- |  | 217 | 2011-01-14 | 46839.6286
217 | 8793 OLD DECATUR RD | OTHER | OTHER | 8" | OTHER-W TH | TK | 10 | 32.88194/097.39355 | 9.7 | 8 | 1950.3 | 14:14 | 50000 | 46.2 | S | 4.6 | 32.2 | 99.38 | 100 | Cloudy | 14:14 | 1.1 | 6.8 | 0 | 15.8 | N | 1.0744 | 13:05 | 9.2 | 15.7 | 1035 | 840 | -- | -- | -- | -- | -- |  | 217 | 2011-01-14 | 57807.8896
217 | 8793 OLD DECATUR RD | OTHER | OTHER | 6" x 6" | OTHER-PVCB W | NTK | 3.8 | 32.88206/097.39345 | -- | -- | -- | 12:48 | 50000 | 46.2 | S | 4.6 | 32.2 | 99.38 | 100 | Cloudy | 13:37 | 4.9 | 6.8 | 0 | 16.2 | N | 1.1016 | 13:23 | 6.2 | 9.4 | 1040 | 845 | -- | -- | -- | -- | -- |  | 217 | 2011-01-14 | 42640.1444
217 | 8793 OLD DECATUR RD | OTHER | OTHER | 8" | OTHER-MID TH | TK | 10 | 32.88194/097.39351 | 9.7 | 8 | 1950.3 | 14:17 | 50000 | 46.2 | S | 4.6 | 32.2 | 99.38 | 100 | Cloudy | 14:17 | 0.6 | 6.4 | 0.01 | 19.4 | N | 1.241 | 13:07 | 7.2 | 16.8 | 1037 | 842 | B058 | 14:29 | 204 | 28.25 | 8.25 |  | 217 | 2011-01-14 | 19498.2445
222 | 5299 W BAILEY BOSWELL RD | CONNECTOR | CONNECTOR | 0.25" | CONNECTOR-PLUG ON S SEP CV | NTK | 3.4 | 32.87563/097.40323 | -- | -- | -- | 8:56 | 50000 | 41.1 | S | 4.4 | 46.7 | 99.59 | 100 | Cloudy | 10:02 | -- | 4.7 | 0 | 0.01 | N | 0.00047 | 9:18 | 4.8 | 5.8 | 1023/1024 | 828 | -- | -- | -- | -- | -- |  | 222 | 2011-01-14 | 2.6082
222 | 5299 W BAILEY BOSWELL RD | VALVE | VALVE | 2" | VALVE-STEM ON S SEP CV | NTK | 3.4 | 32.87563/097.40323 | -- | -- | -- | 8:45 | 50000 | 41.1 | S | 4.4 | 46.7 | 99.59 | 100 | Cloudy | 9:56 | 0 | 8.6 | 0 | 0.01 | Y | 0.001 | -- | -- | -- | -- | -- | -- | -- | -- | -- | -- |  | 222 | 2011-01-14 | 6.6837
222 | 5299 W BAILEY BOSWELL RD | CONNECTOR | CONNECTOR | 0.25" | CONNECTOR-REG SS TUBING AT EAST SIDE OF TK METERING 15' NW OF S SEP KIMRAY | NTK | 4 | 32.87564/097.40317 | -- | -- | -- | 8:50 | 6793 | 41.1 | S | 4.4 | 46.7 | 99.59 | 100 | Cloudy | 10:16 | 0 | 4.7 | 0 | 0.01 | Y | 0.00062 | -- | -- | -- | -- | -- | -- | -- | -- | -- | -- |  | 222 | 2011-01-14 | 3.6906
222 | 5299 W BAILEY BOSWELL RD | CONNECTOR | CONNECTOR | 0.25" | CONNECTOR-SS TUBING TO PRESSURE REG CV S METERING | NTK | 4 | 32.87564/097.40317 | -- | -- | -- | 8:52 | 25700 | 41.1 | S | 4.4 | 46.7 | 99.59 | 100 | Cloudy | 10:18 | 0 | 5.8 | 0 | 0.06 | Y | 0.00339 | -- | -- | -- | -- | -- | -- | -- | -- | -- | -- |  | 222 | 2011-01-14 | 30.817
222 | 5299 W BAILEY BOSWELL RD | CONNECTOR | CONNECTOR | 0.25" | CONNECTOR-PLUG ON S PVCB | NTK | 4.6 | 32.87563/097.40323 | -- | -- | -- | 8:53 | 50000 | 41.1 | S | 4.4 | 46.7 | 99.59 | 100 | Cloudy | 10:07 | 23.8 | 7 | 0 | 0.25 | N | 0.0175 | 9:13 | 4.1 | 6.1 | 1022 | 824 | -- | -- | -- | -- | -- |  | 222 | 2011-01-14 | 240.1672
222 | 5299 W BAILEY BOSWELL RD | CONNECTOR | CONNECTOR | 0.25" | CONNECTOR-PI REG AT EAST SIDE OF TK METERING 15' NW OF S SEP | NTK | 4 | 32.87564/097.40317 | -- | -- | -- | 8:57 | 50000 | 41.1 | S | 4.4 | 46.7 | 99.59 | 100 | Cloudy | 10:12 | 8.6 | 7.1 | 0 | 0.45 | N | 0.03195 | 9:25 | 3.1 | 13.1 | 1025 | 825 | -- | -- | -- | -- | -- |  | 222 | 2011-01-14 | 509.786
222 | 5299 W BAILEY BOSWELL RD | OTHER | OTHER | 6" x 6" | OTHER-PVCBB NSEP | NTK | 4.4 | 32.87567/097.40317 | -- | -- | -- | 8:58 | 50000 | 41.1 | S | 4.4 | 46.7 | 99.59 | 100 | Cloudy | 10:02 | -- | 7.5 | 0 | 4.3 | N | 0.3225 | 9:27 | 5.8 | 21.1 | 1026 | 827 | -- | -- | -- | -- | -- |  | 222 | 2011-01-14 | 9178.698
223 | 5293 W BAILEY BOSWELL RD | TUBING | CONNECTOR | 0.25" | TUBING-SS TUBING TO BOTTOM OF BOX BY CV, WELL 2H | NTK | 7.3 | 32.87623/097.39940 | -- | -- | -- | 10:36 | 1983 | 42.4 | S | 5.7 | 39.1 | 99.66 | 100 | Cloudy | 11:04 | 0 | 5 | 0 | 0.01 | Y | 0.0003 | -- | -- | -- | -- | -- | -- | -- | -- | -- | -- |  | 223 | 2011-01-14 | 1.5002
223 | 5293 W BAILEY BOSWELL RD | OTHER | OTHER | PINHOLE | OTHER-HOLES (30) AT MIDDLE TK | TK | 6.5 | 32.87589/097.39909 | 6.5 | 7.7 | 1210.72 | 10:50 | 50000 | 42.4 | S | 5.7 | 39.1 | 99.66 | 100 | Cloudy | 11:29 | 23.1 | 6.5 | 0 | 1.3 | N | 0.0845 | 10:47 | 14.6 | 14.6 | 1030 | 833 | -- | -- | -- | -- | -- |  | 223 | 2011-01-14 | 5797.584
223 | 5293 W BAILEY BOSWELL RD | CONNECTOR | CONNECTOR | 0.25" | CONNECTOR-PLUG TO CV GASKET VENT AT MID SEP | NTK | 3.1 | 32.87600/097.39912 | -- | -- | -- | 10:56 | 50000 | 42.4 | S | 5.7 | 39.1 | 99.66 | 100 | Cloudy | 11:10 | 3.3 | 6.3 | 0 | 2.82 | N | 0.17766 | 10:53 | 3.5 | 9.6 | 1031 | 834 | -- | -- | -- | -- | -- |  | 223 | 2011-01-14 | 4355.3552
223 | 5293 W BAILEY BOSWELL RD | OTHER | OTHER | 6" | OTHER-TH AT S TK | TK | 8.5 | 32.87589/097.39909 | 8.5 | 7 | 1308.47 | 10:54 | 50000 | 42.4 | S | 5.7 | 39.1 | 99.66 | 100 | Cloudy | 11:15 | 0.4 | 6.6 | 0.34 | 4.11 | N | 0.24882 | 10:43 | 6.8 | 15.3 | 1028 | 831 | -- | -- | -- | -- | -- |  | 223 | 2011-01-14 | 15397.0156
223 | 5293 W BAILEY BOSWELL RD | OTHER | OTHER | 0.1" | OTHER-HOLES AT MIDDLE TK | TK | 8.5 | 32.87589/097.39909 | 8.5 | 7 | 1308.47 | 10:52 | 50000 | 42.4 | S | 5.7 | 39.1 | 99.66 | 100 | Cloudy | 11:26 | 13 | 5 | 0 | 16.5 | N | 0.825 | 10:45 | 5.3 | 7.4 | 1029 | 832 | -- | -- | -- | -- | -- |  | 223 | 2011-01-14 | 45523.8418
223 | 5293 W BAILEY BOSWELL RD | OTHER | OTHER | 1" | OTHER-HOLES AT S TK | TK | 8.5 | 32.87589/097.39909 | 8.5 | 7 | 1308.47 | 10:55 | 50000 | 42.4 | S | 5.7 | 39.1 | 99.66 | 100 | Cloudy | 11:22 | 0.4 | 7 | 0 | 57.2 | N | 4.004 | 10:41 | 5.8 | 5.8 | 1027 | 830 | B057 | 11:28 | HL 6986 | 28.5 | 8 |  | 223 | 2011-01-14 | 56563.9109
225 | 5696 W J BOAZ RD | OTHER | OTHER | 0.25" | OTHER-REG PINHOLE AT W SEP TO PVCB | NTK | 4.3 | 32.87440/097.40091 | -- | -- | -- | 15:30 | 50000 | 48 | S | 4.2 | 50.1 | 99.39 | 100 | Cloudy | 15:47 | 0.1 | 6.5 | 0 | 0.13 | N | 0.00845 | -- | -- | -- | -- | -- | -- | -- | -- | -- | -- |  | 225 | 2011-01-14 | 96.6465
225 | 5696 W J BOAZ RD | OTHER | OTHER | 6" | OTHER-W TH | TK | 9.3 | 32.87437/097.40083 | 9.3 | 7 | 1431.62 | 15:48 | 50000 | 48 | S | 4.2 | 50.1 | 99.39 | 100 | Cloudy | 15:57 | 5.7 | 7.2 | 0 | 34 | N | 2.448 | 15:40 | 4.6 | 16.1 | 1045 | 856 | -- | -- | -- | -- | -- |  | 225 | 2011-01-14 | 121532.4706
225 | 5696 W J BOAZ RD | OTHER | OTHER | 6" | OTHER-E TH | TK | 9.3 | 32.87437/097.40083 | 9.3 | 7 | 1431.62 | 15:48 | 50000 | 48 | S | 4.2 | 50.1 | 99.39 | 100 | Cloudy | 15:51 | 8.6 | 7.7 | 0 | 52.2 | N | 4.0194 | 15:37 | 7.8 | 12.3 | 1044 | 855 | B059 | 16:00 | HL2081 | 28 | 9 |  | 225 | 2011-01-14 | 69962.1082
228 | 5693 CROMWELL MARINE CREEK RD | OTHER | OTHER | 0.5" | OTHER-PINHOLE | NTK | 4.31 | 32.84807/097.40495 | -- | -- | -- | 13:06 | 50000 | 55.6 | S | 4.9 | 28.4 | 98.4 | 0 | Sunny | 13:06 | 1.1 | 6.4 | 0 | 0.36 | N | 0.02304 | 12:55 | 3.34 | 6.34 | 930 | 691 | -- | -- | -- | -- | -- |  | 228 | 2011-01-08 | 338.688
228 | 5693 CROMWELL MARINE CREEK RD | OTHER | OTHER | 0.5" | OTHER-REG TO CV, NE CORNER OF K SKID | NTK | 3 | 32.84807/097.40495 | -- | -- | -- | 13:10 | 50000 | 55.6 | S | 4.9 | 28.4 | 98.4 | 0 | Sunny | 13:10 | 39.8 | 6.5 | 0 | 0.62 | N | 0.0403 | 12:58 | 3.82 | 6.82 | 931 | 692 | -- | -- | -- | -- | -- |  | 228 | 2011-01-08 | 681.405
228 | 5693 CROMWELL MARINE CREEK RD | OTHER | OTHER | 0.25" | OTHER-EXHAUST TO DRAIN, E SIDE OF K SKID | NTK | 1.8 | 32.84804/097.40495 | -- | -- | -- | 13:14 | 50000 | 55.6 | S | 4.9 | 28.4 | 98.4 | 0 | Sunny | 13:14 | 1.6 | 6.5 | 0 | 4.92 | N | 0.3198 | 13:02 | 4.55 | 8.55 | 932 | 693/694/695 | -- | -- | -- | -- | -- |  | 228 | 2011-01-08 | 9081.5181
228 | 5693 CROMWELL MARINE CREEK RD | CONNECTOR | CONNECTOR | 1" | CONNECTOR-PLLC ON SUMP BY K | NTK | 0.5 | 32.84809/097.40494 | -- | -- | -- | 12:52 | 50000 | 55.6 | S | 4.9 | 28.4 | 98.4 | 0 | Sunny | 12:52 | 5.8 | 5.7 | 0.17 | 17.8 | N | 1.0049 | 12:48 | 4.29 | 10.4 | 929 | 690 | B051 | 12:48 | 275 | 28 | 7.1 |  | 228 | 2011-01-08 | 12002.6774
230 | 5996 BOWMAN ROBERTS RD | OTHER | OTHER | PINHOLE | OTHER-PINHOLE ON GREEN | NTK | 3.8 | 32.84138/097.41322 | -- | -- | -- | 14:05 | 45700 | 34.7 | NW | 11.2 | 50.7 | 99.6 | 60 | Mostly Cloudy | 14:56 | 0 | 6.7 | 0 | 0.01 | Y | 0.00081 | -- | -- | -- | -- | -- | -- | -- | -- | -- | -- |  | 230 | 2011-01-20 | 5.1523
230 | 5996 BOWMAN ROBERTS RD | OTHER | OTHER | PINHOLE | OTHER-PINHOLE ON KIMRAY REG, NE OF K SKID | NTK | 3 | 32.84138/097.41322 | -- | -- | -- | 14:02 | 50000 | 34.7 | NW | 11.2 | 50.7 | 99.6 | 60 | Mostly Cloudy | 14:52 | 0 | 8 | 0 | 0.03 | Y | 0.00202 | -- | -- | -- | -- | -- | -- | -- | -- | -- | -- |  | 230 | 2011-01-20 | 16.1739
230 | 5996 BOWMAN ROBERTS RD | TUBING | CONNECTOR | 0.25" | TUBING-SS TUBING TO T CONNECTION JUST E OF SEP 3H | NTK | 6.3 | 32.81118/097.41333 | -- | -- | -- | 14:20 | 50000 | 34.7 | NW | 11.2 | 50.7 | 99.6 | 60 | Mostly Cloudy | 15:06 | 61.5 | 6.9 | 0 | 0.06 | N | 0.00414 | -- | -- | -- | -- | -- | -- | -- | -- | -- | -- |  | 230 | 2011-01-20 | 39.5732
230 | 5996 BOWMAN ROBERTS RD | OTHER | OTHER | 0.25" | OTHER-K VENT TO DRAIN | NTK | 0.6 | 32.84138/097.41322 | -- | -- | -- | 14:50 | 50000 | 34.7 | NW | 11.2 | 50.7 | 99.6 | 60 | Mostly Cloudy | 14:50 | 0 | 6.6 | 0 | 0.8 | N | 0.0528 | 14:12 | 5.2 | 5.2 | 1121 | 956 | -- | -- | -- | -- | -- |  | 230 | 2011-01-20 | 954.5433
230 | 5996 BOWMAN ROBERTS RD | OTHER | OTHER | 2" | OTHER-PLLC AT K SUMP | NTK | 0 | 32.84143/097.41325 | -- | -- | -- | 14:54 | 50000 | 34.7 | NW | 11.2 | 50.7 | 99.6 | 60 | Mostly Cloudy | 14:54 | 2.9 | 7 | 0 | 2.19 | N | 0.1533 | 14:15 | 6.4 | 9.4 | 1122 | 957 | -- | -- | -- | -- | -- |  | 230 | 2011-01-20 | 3618.914
230 | 5996 BOWMAN ROBERTS RD | OTHER | OTHER | 6" x 6" | OTHER-PVCB N SEP | NTK | 4.1 | 32.81118/097.41333 | -- | -- | -- | 14:35 | 50000 | 34.7 | NW | 11.2 | 50.7 | 99.6 | 60 | Mostly Cloudy | 14:35 | 4.6 | 6.5 | 0 | 8.1 | N | 0.5265 | 13:59 | 6.5 | 12.8 | 1119 | 951 | B066 | 14:40 | HL0895 | 25.25 | 7 |  | 230 | 2011-01-20 | 6226.9188
230 | 5996 BOWMAN ROBERTS RD | OTHER | OTHER | 0.25" | OTHER-PLUG TO KIMRAY SW IF HORIZONTAL SEP | NTK | 3.7 | 32.84128/097.41336 | -- | -- | -- | 14:12 | 50000 | 34.7 | NW | 11.2 | 50.7 | 99.6 | 60 | Mostly Cloudy | 14:45 | 9.4 | 6.7 | 0.18 | 10.8 | N | 0.71154 | 14:04 | 4.2 | 5.1 | 1120 | 952 | -- | -- | -- | -- | -- |  | 230 | 2011-01-20 | 24666.75
234 | 5492 TEN MILE BRIDGE RD | OTHER | OTHER | 12" | OTHER-TH ON TK | TK | 10.44 | 32.83301/097.40329 | 10.44 | 7.15 | 1676.73 | 14:14 | 50000 | 57.9 | NW | 6.1 | 27.2 | 98.5 | 0 | Sunny | 14:40 | -- | 6.5 | 0 | 0.56 | N | 0.0364 | 14:35 | 3.89 | 7.1 | 933 | 701 | -- | -- | -- | -- | -- |  | 234 | 2011-01-08 | 2705.4775
235 | 6493 TEN MILE BRIDGE RD | OTHER | OTHER | 6" x 6" | OTHER-PVCB AT TK SEP | NTK | 4.3 | 32.83119/097.42736 | -- | -- | -- | 10:48 | 50000 | 31 | S | 3.6 | 51.5 | 99.13 | 50 | Mostly Cloudy | 10:55 | 1.1 | 5.1 | 0 | 15.6 | N | 0.7956 | 10:41 | 4.6 | 17.4 | 1129 | 977 | B068 | 11:00 | RA 2216 | 28 | 7.5 |  | 235 | 2011-01-21 | 28386.5254
238 | 798 INDUSTRIAL ROAD | VALVE | VALVE | 3" | VALVE-STEM AT K PIPING | NTK | 3 | 32.84700/097.35305 | -- | -- | -- | 14:00 | 2200 | 43.7 | N | 2.2 | 74 | 99.06 | 100 | Cloudy | 15:05 | -- | 4.9 | 0 | 0 | Y | 6e-05 | -- | -- | -- | -- | -- | -- | -- | -- | -- | -- |  | 238 | 2011-01-31 | 0.20205
238 | 798 INDUSTRIAL ROAD | VALVE | VALVE | 1" | VALVE-STEM AT PIPING RUN | NTK | 4 | 32.84775/097.35250 | -- | -- | -- | 13:45 | 16000 | 43.7 | N | 2.2 | 74 | 99.06 | 100 | Cloudy | 14:05 | -- | 6.1 | 0 | 0 | Y | 0.00027 | -- | -- | -- | -- | -- | -- | -- | -- | -- | -- |  | 238 | 2011-01-31 | 1.3314
238 | 798 INDUSTRIAL ROAD | CONNECTOR | CONNECTOR | 1" | CONNECTOR-THREADED UNION AT GLYCOL PIPING | NTK | 3.5 | 32.84705/097.35242 | -- | -- | -- | 13:47 | 1200 | 43.7 | N | 2.2 | 74 | 99.06 | 100 | Cloudy | 14:55 | -- | 7.3 | 0 | 0.01 | Y | 0.00042 | -- | -- | -- | -- | -- | -- | -- | -- | -- | -- |  | 238 | 2011-01-31 | 2.2397
238 | 798 INDUSTRIAL ROAD | CONNECTOR | CONNECTOR | 1.5" | CONNECTOR-BALL VALVE PLUG AT PIPING RUN | NTK | 4 | 32.84775/097.35250 | -- | -- | -- | 13:47 | 586 | 43.7 | N | 2.2 | 74 | 99.06 | 100 | Cloudy | 14:20 | -- | 7 | 0 | 0.01 | Y | 0.00069 | -- | -- | -- | -- | -- | -- | -- | -- | -- | -- |  | 238 | 2011-01-31 | 4.1848
238 | 798 INDUSTRIAL ROAD | OTHER | OTHER | 8" x 4" | OTHER-FISHER PNEUMATIC CONTROLLER AT MR | NTK | 5 | 32.84775/097.35250 | -- | -- | -- | 14:00 | 50000 | 43.7 | N | 2.2 | 74 | 99.06 | 100 | Cloudy | 14:00 | 22.3 | 6.9 | 0 | 0.1 | N | 0.0069 | 11:50 | 10 | 36 | 110130-004 | 1147 | -- | -- | -- | -- | -- |  | 238 | 2011-01-31 | 75.0151
238 | 798 INDUSTRIAL ROAD | OTHER | OTHER | 3" | OTHER-REBOILER CONDENSOR VENT | NTK | 25 | 32.84708/097.35239 | -- | -- | -- | INACC | INACC | 43.7 | N | 2.2 | 74 | 99.06 | 100 | Cloudy | 14:23 | -- | 7.6 | 0 | 0.16 | N | 0.01216 | 12:13 | 30 | 30 | 110130-006 | 1149 | -- | -- | -- | -- | -- |  | 238 | 2011-01-31 | 152.3466
238 | 798 INDUSTRIAL ROAD | OTHER | OTHER | 1" | OTHER-VENT ON SEPARATOR WRT-2 | NTK | 15 | 32.84757/097.35304 | -- | -- | -- | INACC | INACC | 43.7 | N | 2.2 | 74 | 99.06 | 100 | Cloudy | 14:45 | 67.2 | 7.7 | 0 | 0.18 | N | 0.01386 | 13:25 | 18 | 18 | 110130-012 | 1155 | -- | -- | -- | -- | -- |  | 238 | 2011-01-31 | 179.427
238 | 798 INDUSTRIAL ROAD | OTHER | OTHER | 6" x 6" | OTHER-NORRISEAL PVCB ON COALESCER | NTK | 3 | 32.84706/097.35309 | -- | -- | -- | 15:10 | 50000 | 43.7 | N | 2.2 | 74 | 99.06 | 100 | Cloudy | 15:10 | 6.9 | 7.6 | 0 | 1.64 | N | 0.12464 | 12:44 | 10 | 24 | 110130-007 | 1150 | -- | -- | -- | -- | -- |  | 238 | 2011-01-31 | 2796.1425
238 | 798 INDUSTRIAL ROAD | CONNECTOR | CONNECTOR | 4" | CONNECTOR-PARIALLY OPEN TK PLUG | TK | 8 | 32.84742/097.35312 | 8 | 7 | 1231.5 | 15:20 | 50000 | 43.7 | N | 2.2 | 74 | 99.06 | 100 | Cloudy | 15:15 | 14 | 7.8 | 0 | 2.48 | N | 0.19344 | 13:05 | 13 | 45 | 110130-010 | 1153 | -- | -- | -- | -- | -- |  | 238 | 2011-01-31 | 12244.4788
238 | 798 INDUSTRIAL ROAD | OTHER | OTHER | 12" | OTHER-TH ON SOUTH TK | TK | 8 | 32.84742/097.35312 | 8 | 7 | 1231.5 | 15:37 | 50000 | 43.7 | N | 2.2 | 74 | 99.06 | 100 | Cloudy | 15:35 | 17.2 | 7.4 | 0.15 | 3.2 | N | 0.2257 | 12:57 | 16 | 78 | 110130-008 | 1151 | A065 | 15:36/15:37 | 279/217 | 27.5/28 | 8.5/8 | DUPLICATE CANISTER A066 | 238 | 2011-01-31 | 91165.7317
238 | 798 INDUSTRIAL ROAD | OTHER | OTHER | 12" | OTHER-TH ON 2ND TK FRON NORTH | TK | 8 | 32.84742/097.35312 | 8 | 7 | 1231.5 | 15:20 | 50000 | 43.7 | N | 2.2 | 74 | 99.06 | 100 | Cloudy | 15:20 | 6.6 | 7.8 | 0 | 3.98 | N | 0.31044 | 13:00 | 12 | 28 | 110130-009 | 1152 | -- | -- | -- | -- | -- |  | 238 | 2011-01-31 | 18781.5953
238 | 798 INDUSTRIAL ROAD | OTHER | OTHER | 6" x 6" | OTHER-FISHER PNEUMATIC CONTROLLER AT MR | NTK | 4 | 32.84755/097.35239 | -- | -- | -- | 14:42 | 50000 | 43.7 | N | 2.2 | 74 | 99.06 | 100 | Cloudy | 14:25 | 1.1 | 7.7 | 0 | 4.58 | N | 0.35266 | 12:02 | 12 | 50 | 110130-005 | 1148 | -- | -- | -- | -- | -- |  | 238 | 2011-01-31 | 10264.2341
238 | 798 INDUSTRIAL ROAD | OTHER | OTHER | 6" x 6" | OTHER-PVCB AT FLASH DRUM | NTK | 4 | 32.84766/097.35313 | -- | -- | -- | 12:01 | 30000 | 43.7 | N | 2.2 | 74 | 99.06 | 100 | Cloudy | 15:45 | 11.3 | 7.6 | 0 | 5 | N | 0.38 | 13:35 | 7 | 50 | 110130-013 | 1156 | -- | -- | -- | -- | -- |  | 238 | 2011-01-31 | 11268.6298
238 | 798 INDUSTRIAL ROAD | OTHER | OTHER | 6" | OTHER-HOLES IN SOTH 2 TK ROOF | TK | 8 | 32.84742/097.35312 | 8 | 7 | 1231.5 | 15:25 | 50000 | 43.7 | N | 2.2 | 74 | 99.06 | 100 | Cloudy | 15:25 | 9.9 | 7.8 | 0.01 | 5.75 | N | 0.44772 | 13:12 | 20 | 50 | 110130-011 | 1154 | -- | -- | -- | -- | -- |  | 238 | 2011-01-31 | 26155.2069
240 | 1392 CANELL SAMPSON RD | OTHER | OTHER | 12" | OTHER-TH HEFN!-1 | TK | 8 | 32.84660/097.33503 | 8 | 7 | 1231.5 | 12:30 | 50000 | 57 | W | 6 | 38.7 | 99.85 | 0 | Sunny | 11:45 | 14.9 | 6.7 | 0.68 | 3.39 | N | 0.18157 | 11:20 | 50 | 50 | 110126-004 | 1097 | -- | -- | -- | -- | -- |  | 240 | 2011-01-27 | 11577.8959
240 | 1392 CANELL SAMPSON RD | CONNECTOR | CONNECTOR | 4" | CONNECTOR-OEL ON LINE FROM TK TOP (VALVE PARTIALLY OPEN) | TK | 10 | 32.84660/097.33503 | 8 | 7 | 1231.5 | 12:30 | 50000 | 57 | W | 6 | 38.7 | 99.85 | 0 | Sunny | 12:55 | 56.3 | 7.4 | 0 | 5.44 | N | 0.40256 | 10:50 | 50 | 100 | 110126-003 | 1096 | A059 | 12:10 | KA2315/HL0930 | 27.5/27.5 | 42196 | DUPLICATE CANISTER A060 | 240 | 2011-01-27 | 3473.4633
240 | 1392 CANELL SAMPSON RD | OTHER | OTHER | 12" | OTHER-TH R-1 | TK | 8 | 32.84660/097.33503 | 8 | 7 | 1231.5 | 12:30 | 50000 | 57 | W | 6 | 38.7 | 99.85 | 0 | Sunny | 11:40 | 21.5 | 8.1 | 0.21 | 42.3 | N | 3.4093 | 11:29 | 50 | 50 | 110126-005 | 1098 | -- | -- | -- | -- | -- |  | 240 | 2011-01-27 | 164244.7796
240 | 1392 CANELL SAMPSON RD | OTHER | OTHER | 4" | OTHER-HEFLIN-1 TKTK PRV | TK | 15 | 32.84660/097.33503 | -- | -- | -- | 12:30 | 50000 | 57 | W | 6 | 38.7 | 99.85 | 0 | Sunny | -- | -- | -- | -- | -- | N | 0.001 | 10:50 | 50 | 100 | 110126-003 | 1096 | -- | -- | -- | -- | -- | PRVS NOT EMITTING WHEN IT CAME TIME TO HIFLOW | 240 | 2011-01-27 | 104.8455
240 | 1392 CANELL SAMPSON RD | OTHER | OTHER | 4" | OTHER-R-1 TK PRV | TK | 15 | 32.84660/097.33503 | -- | -- | -- | 12:30 | 50000 | 57 | W | 6 | 38.7 | 99.85 | 0 | Sunny | -- | -- | -- | -- | -- | N | 0.001 | 10:50 | 50 | 100 | 110126-003 | 1096 | -- | -- | -- | -- | -- | PRVS NOT EMITTING WHEN IT CAME TIME TO HIFLOW | 240 | 2011-01-27 | 104.8455
241 | 1895 NORTHEAST LOOP 820 | CONNECTOR | CONNECTOR | 1" | CONNECTOR-OEL AT BALL VALVE BY SEP GAPPA 1 | NTK | 4 | 32.84369/097.32540 | -- | -- | -- | 15:10 | 3023 | 66.2 | N | 4.1 | 19.9 | 99.5 | 0 | Sunny | 15:45 | -- | 7 | 0 | 0 | Y | 0.00025 | -- | -- | -- | -- | -- | -- | -- | -- | -- | -- |  | 241 | 2011-01-27 | 1.155
241 | 1895 NORTHEAST LOOP 820 | CONNECTOR | CONNECTOR | 6" | CONNECTOR-FLANGE AT PNEUMATIC CV | NTK | 4.5 | 32.84324/097.32555 | -- | -- | -- | 15:00 | 10000 | 66.2 | N | 4.1 | 19.9 | 99.5 | 0 | Sunny | 15:30 | -- | 7.4 | 0 | 0.1 | Y | 0.0074 | -- | -- | -- | -- | -- | -- | -- | -- | -- | -- |  | 241 | 2011-01-27 | 81.8723
241 | 1895 NORTHEAST LOOP 820 | OTHER | OTHER | 6" x 6" | OTHER-NORRISEAL PVCB ON HORIZ SEPARATOR | NTK | 4 | 32.84357/097.32542 | -- | -- | -- | 15:40 | 50000 | 66.2 | N | 4.1 | 19.9 | 99.5 | 0 | Sunny | 15:35 | 7.8 | 7.5 | 0 | 1.01 | N | 0.07575 | 15:15 | 6 | 6 | 110126-007 | 1107 | -- | -- | -- | -- | -- |  | 241 | 2011-01-27 | 1500.1924
247 | 1290 SILVER CREEK RD | OTHER | OTHER | 12" | OTHER-TH ON TK B3H | TK | 10 | 32.78304/097.48551 | 10 | 8.2 | 2112.41 | 11:14 | 1800 | 50.3 | N | 2.6 | 72.4 | 99.4 | 0.5 | Sunny | 11:42 | 18.2 | 6.6 | 0 | 0.29 | N | 0.01914 | -- | -- | -- | -- | -- | -- | -- | -- | -- | -- |  | 247 | 2011-01-04 | 1483.1777
247 | 1290 SILVER CREEK RD | OTHER | OTHER | 6" x 6" | OTHER-PVCB AT SEP 1 | NTK | 4.9 | 32.78306/097.48570 | -- | -- | -- | 10:28 | 50000 | 50.3 | N | 2.6 | 72.4 | 99.4 | 0.5 | Sunny | 11:34 | 66 | 6.1 | 0 | 0.39 | N | 0.02379 | 10:28 | 7.6 | 28 | MOV-831 | 772 | -- | -- | -- | -- | -- |  | 247 | 2011-01-04 | 352.5751
247 | 1290 SILVER CREEK RD | OTHER | OTHER | 12" | OTHER-TH ON TK B2H | TK | 10 | 32.78307/097.48545 | 10 | 8.2 | 2112.41 | 11:00 | 2000 | 50.3 | N | 2.6 | 72.4 | 99.4 | 0.5 | Sunny | 11:47 | 47.4 | 6.3 | 0 | 0.43 | N | 0.02709 | -- | -- | -- | -- | -- | -- | -- | -- | -- | -- |  | 247 | 2011-01-04 | 2030.6608
247 | 1290 SILVER CREEK RD | OTHER | OTHER | 12" | OTHER-TH ON TK B2H | TK | 10 | 32.785/097.48557 | 10 | 8.2 | 2112.41 | 11:15 | 4600 | 50.3 | N | 2.6 | 72.4 | 99.4 | 0.5 | Sunny | 10:30 | 18.8 | 6.9 | 0 | 2.62 | N | 0.18078 | 10:13 | 3.2 | 9.5 | MOV-829 | 770 | -- | -- | -- | -- | -- |  | 247 | 2011-01-04 | 11302.43
247 | 1290 SILVER CREEK RD | OTHER | OTHER | 2" | OTHER-TK VENT ON WEST SIDE OF TKS | TK | 12 | 32.78308/097.48569 | 10 | 8.2 | 2112.41 | 11:33 | 50000 | 50.3 | N | 2.6 | 72.4 | 99.4 | 0.5 | Sunny | 12:03 | -- | 6.7 | 0 | 11 | N | 0.737 | 11:33 | 7.3 | 27 | MOV-833 | 773 | -- | -- | -- | -- | -- |  | 247 | 2011-01-04 | 40284.9364
247 | 1290 SILVER CREEK RD | OTHER | OTHER | 2" | OTHER-TK VENT ON EAST SIDE OF TKS | TK | 12 | 32.78306/097.48541 | 10 | 8.2 | 2112.41 | 10:19 | 50000 | 50.3 | N | 2.6 | 72.4 | 99.4 | 0.5 | Sunny | 11:56 | 31 | 7.1 | 0.06 | 28.5 | N | 2.0192 | 10:19 | 7.9 | 48.9 | MOV-830 | 771 | A032 | 12:00 | 209 | 27.5 | 9 |  | 247 | 2011-01-04 | 39293.0747
247 | 1290 SILVER CREEK RD | CONNECTOR | CONNECTOR | 1" | CONNECTOR-CONN TO VALVE W END OF MR NEAR METER | NTK | 3.5 | 32.78315/097.48586 | -- | -- | -- | 11:32 | 1200 | 50.3 | N | 2.6 | 72.4 | 99.4 | 0.5 | Sunny | -- | -- | -- | -- | -- | N | 0.001 | -- | -- | -- | -- | -- | -- | -- | -- | -- | -- | COULD NOT REPLICATE | 247 | 2011-01-04 | 6.7038
257 | 10999 OLD WEATHERFORD RD | OTHER | OTHER | 0.25" | OTHER-PIN HOLE ON REG ON S SEP | NTK | 3.3 | 32.73797/097.50082 | -- | -- | -- | 11:25 | 18200 | 61.7 | NW | 4.4 | 25.1 | 98.16 | 30 | Partly Cloudy | 13:28 | -- | 7.1 | 0 | 0.01 | Y | 0.00088 | -- | -- | -- | -- | -- | -- | -- | -- | -- | -- |  | 257 | 2011-01-07 | 5.7168
257 | 10999 OLD WEATHERFORD RD | CONNECTOR | CONNECTOR | 0.5" | CONNECTOR-SS TUBING CONNECTION TO KIMRAY CV E OF OW2H SEP | NTK | 3.1 | 32.73796/097.50094 | -- | -- | -- | 11:18 | 50000 | 61.7 | NW | 4.4 | 25.1 | 98.16 | 30 | Partly Cloudy | 12:51 | 7.3 | 6.5 | 0 | 0.15 | N | 0.00975 | 10:50 | 2.2 | 3.8 | 891 | 642 | -- | -- | -- | -- | -- |  | 257 | 2011-01-07 | 115.5822
257 | 10999 OLD WEATHERFORD RD | CONNECTOR | CONNECTOR | 0.5" | CONNECTOR-SS TUBING AT GOLD REG 2H | NTK | 6.3 | 32.73799/097.50060 | -- | -- | -- | 10:22 | 50000 | 61.7 | NW | 4.4 | 25.1 | 98.16 | 30 | Partly Cloudy | 11:48 | 8.6 | 4.6 | 0 | 0.19 | N | 0.00874 | -- | -- | -- | -- | -- | -- | -- | -- | -- | -- |  | 257 | 2011-01-07 | 100.8113
257 | 10999 OLD WEATHERFORD RD | VALVE | VALVE | 1.5" | VALVE-"ARROW" K SKID SG VALVE AT NWCORNER | NTK | 2.7 | 32.73808/097.50092 | -- | -- | -- | 10:43 | 10630 | 61.7 | NW | 4.4 | 25.1 | 98.16 | 30 | Partly Cloudy | 12:12 | 13.6 | 3.2 | 0 | 0.23 | N | 0.00736 | -- | -- | -- | -- | -- | -- | -- | -- | -- | -- |  | 257 | 2011-01-07 | 81.3193
257 | 10999 OLD WEATHERFORD RD | CONNECTOR | CONNECTOR | 0.5" | CONNECTOR-SS TUBING AT GOLD REG CHAPEL CRK | NTK | 6.7 | 32.73788/097.50047 | -- | -- | -- | 10:16 | 50000 | 61.7 | NW | 4.4 | 25.1 | 98.16 | 30 | Partly Cloudy | 11:43 | 3.3 | 6.7 | 0 | 0.45 | N | 0.03015 | 11:48 | 3 | 6 | 901 | 652 | -- | -- | -- | -- | -- |  | 257 | 2011-01-07 | 474.1333
257 | 10999 OLD WEATHERFORD RD | CONNECTOR | CONNECTOR | 0.5" | CONNECTOR-SS TUBING CONNECTION TO KIMRAY CV SE OF OW2H SEP | NTK | 4.6 | 32.73797/097.50082 | -- | -- | -- | 11:15 | 50000 | 61.7 | NW | 4.4 | 25.1 | 98.16 | 30 | Partly Cloudy | 12:56 | 2.8 | 3.2 | 0 | 0.53 | N | 0.01696 | 10:45 | 2.3 | 5.1 | 890 | 641 | -- | -- | -- | -- | -- |  | 257 | 2011-01-07 | 230.9373
257 | 10999 OLD WEATHERFORD RD | OTHER | OTHER | 2" | OTHER-REG NE OF "CAT" K SKID THREE WAY CONNECTED | NTK | 0 | 32.73811/097.50084 | -- | -- | -- | 12:35 | 50000 | 61.7 | NW | 4.4 | 25.1 | 98.16 | 30 | Partly Cloudy | 12:35 | 67.5 | 7.1 | 0 | 0.71 | N | 0.05041 | 11:07 | 6.8 | 17.2 | 894 | 645 | -- | -- | -- | -- | -- |  | 257 | 2011-01-07 | 901.5882
257 | 10999 OLD WEATHERFORD RD | OTHER | OTHER | 0.25" | OTHER-PIN HOLE AT FAITH NEXT TO FISHER I2P | NTK | 3.8 | 32.73800/097.50057 | -- | -- | -- | 10:28 | 50000 | 61.7 | NW | 4.4 | 25.1 | 98.16 | 30 | Partly Cloudy | 13:30 | 20.1 | 3.6 | 0 | 0.94 | N | 0.03384 | -- | -- | -- | -- | -- | -- | -- | -- | -- | -- |  | 257 | 2011-01-07 | 547.7662
257 | 10999 OLD WEATHERFORD RD | OTHER | OTHER | 0.25" | OTHER-PLUG ON TOP OF ARROW K SKID CENTER W | NTK | 3.4 | 32.73808/097.50092 | -- | -- | -- | 11:00 | 50000 | 61.7 | NW | 4.4 | 25.1 | 98.16 | 30 | Partly Cloudy | 12:26 | -- | 6.4 | 0 | 1.18 | N | 0.07552 | -- | -- | -- | -- | -- | -- | -- | -- | -- | -- |  | 257 | 2011-01-07 | 1494.4993
257 | 10999 OLD WEATHERFORD RD | OTHER | OTHER | 1.5" | OTHER-CAT EXHAUST | NTK | 3.6 | 32.73795/097.50078 | -- | -- | -- | 14:47 | 50000 | 61.7 | NW | 4.4 | 25.1 | 98.16 | 30 | Partly Cloudy | 14:47 | 2 | 6.7 | 0 | 1.27 | N | 0.08509 | 10:53 | 4.6 | 15.7 | 892 | 643 | -- | -- | -- | -- | -- |  | 257 | 2011-01-07 | 1734.9337
257 | 10999 OLD WEATHERFORD RD | OTHER | OTHER | 0.25" | OTHER-"CAT" VENT TO DRAIN E SKID | NTK | 1.5 | 32.73808/097.50085 | -- | -- | -- | 12:38 | 50000 | 61.7 | NW | 4.4 | 25.1 | 98.16 | 30 | Partly Cloudy | 12:38 | -- | 6.6 | 0 | 1.5 | N | 0.099 | 11:12 | 3.7 | 6.3 | 895 | 646 | -- | -- | -- | -- | -- |  | 257 | 2011-01-07 | 2096.5231
257 | 10999 OLD WEATHERFORD RD | OTHER | OTHER | 0.5" | OTHER-2H FISHER I2P VENT | NTK | 4.9 | 32.73799/097.50060 | -- | -- | -- | 10:24 | 50000 | 61.7 | NW | 4.4 | 25.1 | 98.16 | 30 | Partly Cloudy | 15:53 | 6.5 | 6.4 | 0 | 3.11 | N | 0.19904 | 11:40 | 5.1 | 13.4 | 900 | 651 | -- | -- | -- | -- | -- |  | 257 | 2011-01-07 | 5020.2769
257 | 10999 OLD WEATHERFORD RD | OTHER | OTHER | 12" | OTHER-TH AT S TK | TK | 9.4 | 32.73758/097.50080 | 9.4 | 8.4 | 2083.71 | 11:20 | 50000 | 61.7 | NW | 4.4 | 25.1 | 98.16 | 30 | Partly Cloudy | 13:02 | 24.8 | 7.1 | 0 | 3.25 | N | 0.23075 | 10:33 | 4.4 | 10.3 | 887 | 638 | -- | -- | -- | -- | -- |  | 257 | 2011-01-07 | 6162.858
257 | 10999 OLD WEATHERFORD RD | OTHER | OTHER | 0.5" | OTHER-FAITH FISHER I2P VENT | NTK | 3.8 | 32.73800/097.50057 | -- | -- | -- | 10:29 | 50000 | 61.7 | NW | 4.4 | 25.1 | 98.16 | 30 | Partly Cloudy | 11:57 | 1.2 | 6.2 | 0 | 3.48 | N | 0.21576 | 11:35 | 3.3 | 3.3 | 899 | 650 | -- | -- | -- | -- | -- |  | 257 | 2011-01-07 | 5552.9918
257 | 10999 OLD WEATHERFORD RD | OTHER | OTHER | 0.5" | OTHER-CHAPEL CRK FISHER I2P VENT | NTK | 5.6 | 32.73788/097.50047 | -- | -- | -- | 12:00 | 50000 | 61.7 | NW | 4.4 | 25.1 | 98.16 | 30 | Partly Cloudy | 12:00 | 2.8 | 5.7 | 0 | 3.78 | N | 0.21546 | 11:53 | 5 | 12 | 902 | 653 | -- | -- | -- | -- | -- |  | 257 | 2011-01-07 | 5543.3397
257 | 10999 OLD WEATHERFORD RD | CONNECTOR | CONNECTOR | 0.5" | CONNECTOR-NE K SKID "CAT" TK WORKS T150-25-118 | NTK | 2.6 | 32.73810/097.50085 | -- | -- | -- | 12:43 | 50000 | 61.7 | NW | 4.4 | 25.1 | 98.16 | 30 | Partly Cloudy | 12:43 | 4.1 | 7.2 | 0 | 3.84 | N | 0.27648 | 11:03 | 2.6 | 9.8 | 893 | 644 | -- | -- | -- | -- | -- |  | 257 | 2011-01-07 | 7571.4193
257 | 10999 OLD WEATHERFORD RD | OTHER | OTHER | 0.25" | OTHER-"ARROW" K SKID CASING VENT | NTK | 3.4 | 32.73808/097.50092 | -- | -- | -- | 10:54 | 50000 | 61.7 | NW | 4.4 | 25.1 | 98.16 | 30 | Partly Cloudy | 12:24 | -- | 8.4 | 0 | 4.3 | N | 0.3612 | 11:30 | 4.4 | 27 | 898 | 649 | -- | -- | -- | -- | -- |  | 257 | 2011-01-07 | 10575.9473
257 | 10999 OLD WEATHERFORD RD | OTHER | OTHER | 12" | OTHER-TH AT N TK | TK | 9.4 | 32.73793/097.50083 | 9.4 | 8.4 | 2083.71 | 11:24 | 50000 | 61.7 | NW | 4.4 | 25.1 | 98.16 | 30 | Partly Cloudy | 13:14 | -- | 8.5 | 0 | 4.3 | N | 0.3655 | 10:39 | 7 | 15.8 | 889 | 640 | -- | -- | -- | -- | -- |  | 257 | 2011-01-07 | 9341.8344
257 | 10999 OLD WEATHERFORD RD | OTHER | OTHER | 4" | OTHER-"ARROW" K KIMRAY REG 30-HPG-D | NTK | 5.3 | 32.73810/097.50091 | -- | -- | -- | 10:48 | 50000 | 61.7 | NW | 4.4 | 25.1 | 98.16 | 30 | Partly Cloudy | 12:18 | 25.4 | 3.5 | 0 | 4.66 | N | 0.1631 | 11:20 | 2.1 | 6.7 | 896 | 647 | -- | -- | -- | -- | -- |  | 257 | 2011-01-07 | 3913.7415
257 | 10999 OLD WEATHERFORD RD | OTHER | OTHER | 0.25" | OTHER-"ARROW" VENT TO DRAIN W SKID | NTK | 1.9 | 32.73814/097.50095 | -- | -- | -- | 12:28 | 50000 | 61.7 | NW | 4.4 | 25.1 | 98.16 | 30 | Partly Cloudy | 12:30 | 15.8 | 4.2 | 0 | 5.4 | N | 0.2268 | 11:25 | 4.7 | 32 | 896 | 648 | -- | -- | -- | -- | -- |  | 257 | 2011-01-07 | 5910.4981
257 | 10999 OLD WEATHERFORD RD | OTHER | OTHER | 12" | OTHER-TH AT MIDDLE N TK | TK | 9.4 | 32.73779/097.50085 | 9.4 | 8.4 | 2083.71 | 11:22 | 50000 | 61.7 | NW | 4.4 | 25.1 | 98.16 | 30 | Partly Cloudy | 13:03 | 33.8 | 7.3 | 0 | 6.44 | N | 0.47012 | 10:36 | 3.6 | 8.6 | 888 | 639 | B048 | 13:18 | 101 | 28 | 8.5 |  | 257 | 2011-01-07 | 14339.996
258 | 9595 OLD WEATHERFORD RD | VALVE | VALVE | 2" | VALVE-CV W OF 4H SEP | NTK | 2.4 | 32.73682/097.48937 | -- | -- | -- | 14:40 | 50000 | 70.2 | N | 6.1 | 20.3 | 97.7 | 100 | Cloudy | 15:16 | 2.8 | 6.8 | 0 | 1.95 | N | 0.1326 | 15:00 | 3.3 | 17.5 | 906 | 660 | -- | -- | -- | -- | -- |  | 258 | 2011-01-07 | 3021.1721
258 | 9595 OLD WEATHERFORD RD | OTHER | OTHER | 0.5" | OTHER-E FISHER I2P VENT | NTK | 5.3 | 32.73690/097.73690 | -- | -- | -- | 14:30 | 50000 | 70.2 | N | 6.1 | 20.3 | 97.7 | 100 | Cloudy | 15:02 | 1.1 | 6.7 | 0 | 2.56 | N | 0.17152 | 14:33 | 3.1 | 9.8 | 903 | 657 | -- | -- | -- | -- | -- |  | 258 | 2011-01-07 | 4167.975
258 | 9595 OLD WEATHERFORD RD | OTHER | OTHER | 0.5" | OTHER-W FISHER I2P VENT | NTK | 5.7 | 32.73690/097.73690 | -- | -- | -- | 14:36 | 50000 | 70.2 | N | 6.1 | 20.3 | 97.7 | 100 | Cloudy | 15:08 | 0.6 | 6 | 0 | 3.06 | N | 0.1836 | 14:39 | 3.4 | 11.1 | 904 | 658 | -- | -- | -- | -- | -- |  | 258 | 2011-01-07 | 4538.1819
258 | 9595 OLD WEATHERFORD RD | OTHER | OTHER | 36" x 36" | OTHER-GROUND LEAK NE CORNER OF TK DIKE | NTK | 0 | 32.73685/097.48932 | -- | -- | -- | 14:45 | 50000 | 70.2 | N | 6.1 | 20.3 | 97.7 | 100 | Cloudy | 15:21 | 29.5 | 6.4 | 0.5 | 4.66 | N | 0.26624 | 14:48 | 6 | 6 | 905 | 659 | -- | -- | -- | -- | -- |  | 258 | 2011-01-07 | 7222.442
258 | 9595 OLD WEATHERFORD RD | OTHER | OTHER | 12" | OTHER-N TH | TK | 8.3 | 32.73679/097.48937 | 8.3 | 7.4 | 1427.88 | 15:30 | 100 | 70.2 | N | 6.1 | 20.3 | 97.7 | 100 | Cloudy | -- | -- | -- | -- | -- | N | 0.001 | 15:07 | 4.1 | 8.7 | 907 | 661 | -- | -- | -- | -- | -- |  | 258 | 2011-01-07 | 104.8054
260 | 11398 WEST FWY | CONNECTOR | CONNECTOR | 0.5" | CONNECTOR-THREADED UNION AT PRESSURE REGULATOR AT LEONARD WELL 3-H AT WELL LEONARD 1-H | NTK | 4 | 32.72893/097.525197 | -- | -- | -- | 9:53 | 3500 | 65 | S | 7 | 69 | 98.85 | 97 | Cloudy | 12:29 | 0 | 6.6 | 0 | 0.01 | Y | 0.00046 | -- | -- | -- | -- | -- | -- | -- | -- | -- | -- |  | 260 | 2011-02-16 | 2.5528
260 | 11398 WEST FWY | CONNECTOR | CONNECTOR | 0.5" | CONNECTOR-THREADED UNION AT PNEU CV AT WELL LEONARD 1-H | NTK | 4 | 32.72887/097.525188 | -- | -- | -- | 10:01 | 5500 | 65 | S | 7 | 69 | 98.85 | 97 | Cloudy | 12:25 | 0 | 6 | 0 | 0.01 | Y | 0.0005 | -- | -- | -- | -- | -- | -- | -- | -- | -- | -- |  | 260 | 2011-02-16 | 2.8039
260 | 11398 WEST FWY | OTHER | OTHER | 12" | OTHER-TH AT TK 2-H | TK | 10.5 | 32.72917/097.52242 | 9.5 | 7 | 1462.41 | 9:41 | 50000 | 65 | S | 7 | 69 | 98.85 | 97 | Cloudy | 10:40 | 27.9 | 6.7 | 0 | 0.3 | N | 0.0201 | 10:25 | 10 | 24 | 110215-008 | 129 | -- | -- | -- | -- | -- |  | 260 | 2011-02-16 | 1581.2274
260 | 11398 WEST FWY | OTHER | OTHER | 6" x 6" | OTHER-PVCB AT EAST END HORIZ SEPARATOR #40929-45 | NTK | 4 | 32.72923/097.52235 | -- | -- | -- | 9:07 | 50000 | 65 | S | 7 | 69 | 98.85 | 97 | Cloudy | 10:50 | 23.6 | 6.8 | 0 | 0.51 | N | 0.03468 | 10:35 | 6 | 6 | 110215-009 | 130 | -- | -- | -- | -- | -- |  | 260 | 2011-02-16 | 564.8193
260 | 11398 WEST FWY | CONNECTOR | CONNECTOR | 0.5" | CONNECTOR-THREADED CONNECTION AT BOTTOM OF FISHER 252 FILTER HOUSING AT WEST END MR | NTK | 3 | 32.72904/097.52257 | -- | -- | -- | 12:01 | 50000 | 65 | S | 7 | 69 | 98.85 | 97 | Cloudy | 10:24 | 2.1 | 6.6 | 0 | 0.77 | N | 0.05082 | 9:33 | 10 | 10 | 110215-004 | 125 | -- | -- | -- | -- | -- |  | 260 | 2011-02-16 | 910.766
260 | 11398 WEST FWY | VALVE | VALVE | 4" | VALVE-PNEU CV DIAPHRAGM SIDE OF VALVE STEM AT LEONARD #2-H WELL | NTK | 4.5 | 32.72883/097.52193 | -- | -- | -- | 8:55 | 50000 | 65 | S | 7 | 69 | 98.85 | 97 | Cloudy | 10:15 | 15.5 | 6.9 | 0 | 1.99 | N | 0.13731 | 9:17 | 5 | 5 | 110215-003 | 124 | -- | -- | -- | -- | -- |  | 260 | 2011-02-16 | 3155.939
260 | 11398 WEST FWY | OTHER | OTHER | 6" x 6" | OTHER-PVCB AT WEST END VERT SEPARATOR | NTK | 4 | 32.72904/097.52250 | -- | -- | -- | 9:12 | 50000 | 65 | S | 7 | 69 | 98.85 | 97 | Cloudy | 10:31 | 40 | 4.8 | 0 | 4.36 | N | 0.20928 | 9:47 | 6 | 14.2 | 110215-005 | 126 | -- | -- | -- | -- | -- |  | 260 | 2011-02-16 | 5345.2597
260 | 11398 WEST FWY | OTHER | OTHER | 12" | OTHER-TH AT TK ROW 1 WEST 1 | TK | 10.5 | 32.72907/097.52243 | 9.5 | 7 | 1462.41 | 9:24 | 50000 | 65 | S | 7 | 69 | 98.85 | 97 | Cloudy | 11:15 | 21.2 | 6.1 | 0.14 | 5.58 | N | 0.33184 | 10:02 | 6 | 15 | 110215-006 | 127 | -- | -- | -- | -- | -- |  | 260 | 2011-02-16 | 19966.9577
260 | 11398 WEST FWY | OTHER | OTHER | 8" | OTHER-TK 2-H PRV VENT | TK | 12 | 32.72917/097.52242 | 9.5 | 7 | 1462.41 | INACC | INACC | 65 | S | 7 | 69 | 98.85 | 97 | Cloudy | 11:39 | 12 | 7.2 | 0.22 | 6.4 | N | 0.44496 | 10:15 | 20 | 100 | 110215-007 | 128 | -- | -- | -- | -- | -- |  | 260 | 2011-02-16 | 26033.0738
260 | 11398 WEST FWY | OTHER | OTHER | 6" x 6" | OTHER-PVCB AT EAST END VERT SEPARATOR #165-2PH29-45 | NTK | 3 | 32.72933/097.52223 | -- | -- | -- | 12:15 | 50000 | 65 | S | 7 | 69 | 98.85 | 97 | Cloudy | 11:20 | 50.1 | 6.3 | 0.01 | 6.78 | N | 0.42651 | 10:50 | 6 | 6 | 110215-0010 | 131 | -- | -- | -- | -- | -- | COULD NOT REPRODUCE EMISSION FOR CANISTER COLLECTION. | 260 | 2011-02-16 | 13018.7444
260 | 11398 WEST FWY | CONNECTOR | CONNECTOR | 0.5" | CONNECTOR-SWAGELOK TUBING CONNECTOR ATMR | NTK | 5 | 32.72913/097.52252 | -- | -- | -- | 9:17 | 50000 | 65 | S | 7 | 69 | 98.85 | 97 | Cloudy | -- | -- | -- | -- | -- | N | 0.001 | -- | -- | -- | -- | -- | -- | -- | -- | -- | -- | REPAIRED BEFORE CHANCE TO TEST | 260 | 2011-02-16 | 6.7038
260 | 11398 WEST FWY | CONNECTOR | CONNECTOR | 0.5" | CONNECTOR-SWAGELOK TUBING CONNECTOR ATPRESSURE XMTR AT MR WEST OF TKS | NTK | 4 | 32.72869/097.52238 | -- | -- | -- | 9:30 | 11200 | 65 | S | 7 | 69 | 98.85 | 97 | Cloudy | -- | -- | -- | -- | -- | N | 0.001 | -- | -- | -- | -- | -- | -- | -- | -- | -- | -- | REPAIRED BEFORE CHANCE TO TEST | 260 | 2011-02-16 | 6.7038
261 | 10499 CHAPIN RD | CONNECTOR | CONNECTOR | 0.5" | CONNECTOR-MALLARD 5601-3 REG OUT CONNECTION TO PVCB AT N HORIZONTAL SEP | NTK | 4.8 | 32.72768/097.51062 | -- | -- | -- | 8:50 | 50000 | 57.6 | NW | 3.3 | 30.6 | 98.31 | 10 | Partly Cloudy | 9:32 | 34.9 | 3.9 | 0 | 0.08 | N | 0.00312 | 8:49 | 2.2 | 3.7 | 882 | 629 | -- | -- | -- | -- | -- |  | 261 | 2011-01-07 | 27.8081
261 | 10499 CHAPIN RD | OTHER | OTHER | 6" x 6" | OTHER-MALLARD 3201 PVCB AT VERTICAL SEPARATOR | NTK | 3.93 | 32.72773/097.51068 | -- | -- | -- | 8:55 | 50000 | 57.6 | NW | 3.3 | 30.6 | 98.31 | 10 | Partly Cloudy | 9:42 | 0 | 7.1 | 0 | 0.09 | Y | 0.00663 | 8:42 | 4.7 | 12.4 | 881 | 628 | -- | -- | -- | -- | -- |  | 261 | 2011-01-07 | 71.382
261 | 10499 CHAPIN RD | OTHER | OTHER | 6" x 6" | OTHER-MALLARD PVCB AT N HORIZONTAL SEP | NTK | 4 | 32.72768/097.51062 | -- | -- | -- | 8:48 | 50000 | 57.6 | NW | 3.3 | 30.6 | 98.31 | 10 | Partly Cloudy | 9:29 | 46.4 | 5.8 | 0 | 1.04 | N | 0.06032 | 8:54 | 4 | 13.4 | 883 | 630 | -- | -- | -- | -- | -- |  | 261 | 2011-01-07 | 1128.402
261 | 10499 CHAPIN RD | OTHER | OTHER | 12" | OTHER-T AT #8 TK1 | TK | 10.8 | 32.72766/097.511054 | 10.8 | 8.2 | 2281.4 | 9:49 | 50000 | 57.6 | NW | 3.3 | 30.6 | 98.31 | 10 | Partly Cloudy | 9:38 | 45.3 | 7 | 0 | 2.42 | N | 0.1694 | 9:10 | 4.5 | 9.3 | 886 | 633 | -- | -- | -- | -- | -- |  | 261 | 2011-01-07 | 10869.5909
261 | 10499 CHAPIN RD | OTHER | OTHER | 2" | OTHER-NORRISEAL 1018-VN PLLC ON SMALL KO POT 6 FT SW ON N HORIZONTAL SEPARATOR | NTK | 2 | 32.72768/097.51063 | -- | -- | -- | 9:46 | 50000 | 57.6 | NW | 3.3 | 30.6 | 98.31 | 10 | Partly Cloudy | 9:25 | 3.6 | 6 | 0 | 3.92 | N | 0.2352 | 8:58 | 3 | 6.2 | 884 | 631 | -- | -- | -- | -- | -- |  | 261 | 2011-01-07 | 6185.4591
261 | 10499 CHAPIN RD | OTHER | OTHER | 6" x 6" | OTHER-MALLARD PVCB AT S HORIZONTAL SEP | NTK | 3.8 | 32.72761/097.51054 | -- | -- | -- | 8:40 | 50000 | 57.6 | NW | 3.3 | 30.6 | 98.31 | 10 | Partly Cloudy | 9:21 | 34.7 | 6.4 | 0 | 5.44 | N | 0.34816 | 9:04 | 9.4 | 33 | 885 | 632 | -- | -- | -- | -- | -- |  | 261 | 2011-01-07 | 10100.7381
261 | 10499 CHAPIN RD | CONNECTOR | CONNECTOR | 0.5" | CONNECTOR-PI PLUG AT WELL 5 EAST OF MALLARD 5601-3 REG TO CV | NTK | 4.4 | 32.72796/097.51014 | -- | -- | -- | 9:04 | 50000 | 57.6 | NW | 3.3 | 30.6 | 98.31 | 10 | Partly Cloudy | -- | -- | -- | -- | -- | N | 0.001 | -- | -- | -- | -- | -- | -- | -- | -- | -- | -- | COULD NOT DUPLICATE | 261 | 2011-01-07 | 6.7038
266 | 11392 TIGER TRL | CONNECTOR | CONNECTOR | 0.25" | CONNECTOR-PLUG TO T CONNECTION BY PRES GAUGE, NW CORNER OF WELL 101 | NTK | 3.7 | 32.63413/097.50085 | -- | -- | -- | 9:26 | 3951 | 51.1 | N | 5 | 79.4 | 98.03 | 100 | Cloudy | 11:44 | 0 | 6.9 | 0 | 0 | Y | 0.00023 | -- | -- | -- | -- | -- | -- | -- | -- | -- | -- |  | 266 | 2011-01-18 | 1.0397
266 | 11392 TIGER TRL | OTHER | OTHER | 0.5" | OTHER-VENT ON RED DRUM, W SIDE O K SKID | NTK | 4.3 | 32.63426/097.50106 | -- | -- | -- | 9:04 | 6198 | 51.1 | N | 5 | 79.4 | 98.03 | 100 | Cloudy | 10:55 | 0 | 7.1 | 0 | 0.01 | Y | 0.00044 | -- | -- | -- | -- | -- | -- | -- | -- | -- | -- |  | 266 | 2011-01-18 | 2.3068
266 | 11392 TIGER TRL | OTHER | OTHER | 0.5" | OTHER-PLLC ON NW CORNER OF SKID | NTK | 5.5 | 32.63426/097.50106 | -- | -- | -- | 9:02 | 50000 | 51.1 | N | 5 | 79.4 | 98.03 | 100 | Cloudy | 10:50 | 0 | 6.2 | 0 | 0.01 | N | 0.00062 | -- | -- | -- | -- | -- | -- | -- | -- | -- | -- |  | 266 | 2011-01-18 | 3.5045
266 | 11392 TIGER TRL | OTHER | OTHER | PINHOLE | OTHER-RED KIMRAY ON N SIDE OFK SKID | NTK | 4 | 32.63426/097.50106 | -- | -- | -- | 8:45 | 50000 | 51.1 | N | 5 | 79.4 | 98.03 | 100 | Cloudy | 10:46 | 0 | 5 | 0 | 0.01 | N | 0.0005 | -- | -- | -- | -- | -- | -- | -- | -- | -- | -- |  | 266 | 2011-01-18 | 2.6781
266 | 11392 TIGER TRL | CONNECTOR | CONNECTOR | 0.25" | CONNECTOR-FROM REG TO ROUND ELBOW JOUIN AT WELL 105 | NTK | 3.1 | 32.63419/097.50092 | -- | -- | -- | 9:28 | 4094 | 51.1 | N | 5 | 79.4 | 98.03 | 100 | Cloudy | 11:00 | 0 | 5.5 | 0 | 0.02 | Y | 0.00101 | -- | -- | -- | -- | -- | -- | -- | -- | -- | -- |  | 266 | 2011-01-18 | 6.4228
266 | 11392 TIGER TRL | CONNECTOR | CONNECTOR | 0.5" | CONNECTOR-TO GOLD REG WELL 104 | NTK | 5.6 | 32.63425/097.50100 | -- | -- | -- | 10:00 | 50000 | 51.1 | N | 5 | 79.4 | 98.03 | 100 | Cloudy | 11:13 | 22.2 | 6.3 | 0 | 0.89 | N | 0.05607 | -- | -- | -- | -- | -- | -- | -- | -- | -- | -- |  | 266 | 2011-01-18 | 978.7643
266 | 11392 TIGER TRL | CONNECTOR | CONNECTOR | 0.5" | CONNECTOR-FROM PRES GAUGE TO GASKET ELBOW CONNECTOR WELL 102 | NTK | 4.6 | 32.63421/097.50103 | -- | -- | -- | 9:42 | 50000 | 51.1 | N | 5 | 79.4 | 98.03 | 100 | Cloudy | 11:01 | 8.8 | 5.8 | 0 | 1.83 | N | 0.10614 | -- | -- | -- | -- | -- | -- | -- | -- | -- | -- |  | 266 | 2011-01-18 | 2173.712
266 | 11392 TIGER TRL | CONNECTOR | CONNECTOR | 0.25" | CONNECTOR-SS TUBING TO REG SUPPLY FOR CVAT#102 WELL | NTK | 2 | 32.63421/097.50103 | -- | -- | -- | 10:26 | 50000 | 51.1 | N | 5 | 79.4 | 98.03 | 100 | Cloudy | 10:26 | 10.4 | 6.1 | 0 | 1.9 | N | 0.1159 | 9:01 | 5.5 | 13.4 | 1065 | 883 | -- | -- | -- | -- | -- |  | 266 | 2011-01-18 | 2426.4402
266 | 11392 TIGER TRL | OTHER | OTHER | 0.1" | OTHER-SS TUBING AT K N SIDE OFF GREY KO | NTK | 5.7 | 32.63426/097.50106 | -- | -- | -- | 10:22 | 50000 | 51.1 | N | 5 | 79.4 | 98.03 | 100 | Cloudy | 10:22 | 3.6 | 5.4 | 0 | 3.84 | N | 0.20736 | 9:08 | 5.9 | 15.7 | 1066 | 884 | -- | -- | -- | -- | -- |  | 266 | 2011-01-18 | 5021.7137
266 | 11392 TIGER TRL | OTHER | OTHER | 8" | OTHER-#4 TH | TK | 13.3 | 32.63383/097.50051 | 13.3 | 8 | 2674.12 | 10:17 | 50000 | 51.1 | N | 5 | 79.4 | 98.03 | 100 | Cloudy | 10:17 | -- | 7.7 | 0 | 4.3 | N | 0.3311 | 9:30 | 7 | 18.5 | 1068 | 886 | -- | -- | -- | -- | -- |  | 266 | 2011-01-18 | 19926.6839
266 | 11392 TIGER TRL | OTHER | OTHER | 8" | OTHER-S TALL TK TH | TK | 16 | 32.63380/097.50057 | 16 | 8.3 | 3462.79 | 10:12 | 50000 | 51.1 | N | 5 | 79.4 | 98.03 | 100 | Cloudy | 10:12 | 0.6 | 6.7 | 0 | 5.15 | N | 0.34505 | 9:33 | 3.4 | 32.1 | 1069 | 887 | -- | -- | -- | -- | -- |  | 266 | 2011-01-18 | 20684.473
266 | 11392 TIGER TRL | CONNECTOR | CONNECTOR | 6" x 6" | CONNECTOR-PVCB AT MERCR 02 | NTK | 4 | 32.63417/097.50124 | -- | -- | -- | 10:00 | 50000 | 51.1 | N | 5 | 79.4 | 98.03 | 100 | Cloudy | 10:00 | 10.1 | 6.9 | 0 | 6.3 | N | 0.4347 | 9:49 | 4 | 18.3 | 1071 | 889 | -- | -- | -- | -- | -- |  | 266 | 2011-01-18 | 12670.2476
266 | 11392 TIGER TRL | CONNECTOR | CONNECTOR | 6" x 6" | CONNECTOR-PVCB AT MERCR 104 | NTK | 5 | 32.63417/097.50124 | -- | -- | -- | 10:04 | 50000 | 51.1 | N | 5 | 79.4 | 98.03 | 100 | Cloudy | 10:04 | 4.1 | 3.4 | 0 | 19.4 | N | 0.6596 | 9:45 | 6.3 | 25.4 | 1070 | 888 | B062 | 10:30 | RA2266 | 27 | 5.5 |  | 266 | 2011-01-18 | 5975.0927
267 | 11392 TIGER TRL | OTHER | OTHER | PINHOLE | OTHER-PINHOLE ON PRES REG BY CV BY DISCHARGE SEP | NTK | 4.8 | 32.64221/097.49377 | -- | -- | -- | 10:18 | 43400 | 48.4 | S | 5.3 | 51.3 | 98.73 | 50 | Mostly Cloudy | 14:06 | 0 | 7.5 | 0 | 0 | Y | 0.00034 | -- | -- | -- | -- | -- | -- | -- | -- | -- | -- |  | 267 | 2011-01-19 | 1.7335
267 | 11392 TIGER TRL | CONNECTOR | CONNECTOR | 0.5" | CONNECTOR-CONNECTION TO BLUE GASKET ON WELL 304H | NTK | 4.5 | 32.64170/097.49420 | -- | -- | -- | 9:15 | 50000 | 48.4 | S | 5.3 | 51.3 | 98.73 | 50 | Mostly Cloudy | 9:37 | 0 | 7.2 | 0 | 0.01 | Y | 0.00045 | -- | -- | -- | -- | -- | -- | -- | -- | -- | -- |  | 267 | 2011-01-19 | 2.4949
267 | 11392 TIGER TRL | TUBING | CONNECTOR | 0.25" | TUBING-SS TUBING INTO VALVE BY CV ON WELL 1H | NTK | 4.7 | 32.64178/097.49430 | -- | -- | -- | 9:23 | 16800 | 48.4 | S | 5.3 | 51.3 | 98.73 | 50 | Mostly Cloudy | 9:54 | 0 | 6.3 | 0 | 0.01 | Y | 0.00089 | -- | -- | -- | -- | -- | -- | -- | -- | -- | -- |  | 267 | 2011-01-19 | 5.781
267 | 11392 TIGER TRL | OTHER | OTHER | 4" | OTHER-N 2 TK VENT | TK | 14 | 32.64214/097.49401 | 12.5 | 7.8 | 2389.18 | 12:04 | 50000 | 48.4 | S | 5.3 | 51.3 | 98.73 | 50 | Mostly Cloudy | 12:04 | 29.7 | 6 | 0 | 0.03 | N | 0.0018 | 9:59 | 17.3 | 32.5 | 1102 | 927 | -- | -- | -- | -- | -- |  | 267 | 2011-01-19 | 169.7937
267 | 11392 TIGER TRL | TUBING | CONNECTOR | 0.25" | TUBING-TUBING TO BLACK PRES REG ABOVE SUCTION SEP | NTK | 4.8 | 32.64221/097.49377 | -- | -- | -- | 10:23 | 50000 | 48.4 | S | 5.3 | 51.3 | 98.73 | 50 | Mostly Cloudy | 14:04 | 27.9 | 7 | 0 | 0.08 | N | 0.0056 | -- | -- | -- | -- | -- | -- | -- | -- | -- | -- |  | 267 | 2011-01-19 | 57.7821
267 | 11392 TIGER TRL | CONNECTOR | CONNECTOR | 0.5" | CONNECTOR-CONNECTION TO WELLMARK PRES REG, SEP 508H | NTK | 5.2 | 32.64226/097.49383 | -- | -- | -- | 10:00 | 50000 | 48.4 | S | 5.3 | 51.3 | 98.73 | 50 | Mostly Cloudy | 13:48 | 4.1 | 5.9 | 0 | 0.23 | N | 0.01357 | -- | -- | -- | -- | -- | -- | -- | -- | -- | -- |  | 267 | 2011-01-19 | 174.7454
267 | 11392 TIGER TRL | OTHER | OTHER | 0.5" | OTHER-OPEN HOLES ON STEM TO GASKET ON WELL 302H | NTK | 4.3 | 32.64186/097.49440 | -- | -- | -- | 9:30 | 50000 | 48.4 | S | 5.3 | 51.3 | 98.73 | 50 | Mostly Cloudy | 9:58 | 0 | 7.2 | 0 | 0.26 | Y | 0.01889 | -- | -- | -- | -- | -- | -- | -- | -- | -- | -- |  | 267 | 2011-01-19 | 264.174
267 | 11392 TIGER TRL | OTHER | OTHER | 8" | OTHER-S4TH | TK | 12.5 | 32.64227/097.49422 | 12.5 | 7.8 | 2389.18 | 13:10 | 50000 | 48.4 | S | 5.3 | 51.3 | 98.73 | 50 | Mostly Cloudy | 13:10 | 3.1 | 6.9 | 0 | 1.03 | N | 0.07107 | 9:47 | 2.3 | 6.4 | 1096 | 921 | -- | -- | -- | -- | -- |  | 267 | 2011-01-19 | 4717.5701
267 | 11392 TIGER TRL | OTHER | OTHER | 8" | OTHER-N8TH | TK | 12.5 | 32.64245/097.49445 | 12.5 | 7.8 | 2389.18 | 12:56 | 50000 | 48.4 | S | 5.3 | 51.3 | 98.73 | 50 | Mostly Cloudy | 12:56 | 18.6 | 6.7 | 0 | 1.25 | N | 0.08375 | 9:27 | 3.7 | 15.7 | 1088 | 914 | -- | -- | -- | -- | -- |  | 267 | 2011-01-19 | 5472.6885
267 | 11392 TIGER TRL | OTHER | OTHER | 4" | OTHER-N 10 TK VENT | TK | 15 | 32.64252/097.49454 | 12.5 | 7.8 | 2389.18 | 11:26 | 50000 | 48.4 | S | 5.3 | 51.3 | 98.73 | 50 | Mostly Cloudy | 11:26 | 0 | 5.7 | 0 | 1.5 | N | 0.0855 | 9:16 | 9.8 | 9.8 | 1084 | 910 | -- | -- | -- | -- | -- |  | 267 | 2011-01-19 | 5576.0084
267 | 11392 TIGER TRL | OTHER | OTHER | 8" | OTHER-S2TH | TK | 12.5 | 32.64214/097.49401 | 12.5 | 7.8 | 2389.18 | 13:23 | 50000 | 48.4 | S | 5.3 | 51.3 | 98.73 | 50 | Mostly Cloudy | 13:23 | 7.8 | 6.9 | 0 | 1.84 | N | 0.12696 | 9:57 | 6.1 | 22 | 1100 | 925 | -- | -- | -- | -- | -- |  | 267 | 2011-01-19 | 7972.7774
267 | 11392 TIGER TRL | OTHER | OTHER | 8" | OTHER-S8TH | TK | 12.5 | 32.64245/097.49445 | 12.5 | 7.8 | 2389.18 | 13:00 | 50000 | 48.4 | S | 5.3 | 51.3 | 98.73 | 50 | Mostly Cloudy | 13:00 | 0.8 | 6.9 | 0 | 1.97 | N | 0.13593 | 9:30 | 4.2 | 15.9 | 1089 | 915 | -- | -- | -- | -- | -- |  | 267 | 2011-01-19 | 8480.543
267 | 11392 TIGER TRL | OTHER | OTHER | 4" | OTHER-N 7 TK VENT | TK | 16 | 32.64240/097.49438 | 12.5 | 7.8 | 2389.18 | 11:49 | 50000 | 48.4 | S | 5.3 | 51.3 | 98.73 | 50 | Mostly Cloudy | 11:49 | 8.3 | 5.9 | 0 | 2.83 | N | 0.16697 | 9:35 | 16.7 | 16.7 | 1092 | 917 | -- | -- | -- | -- | -- |  | 267 | 2011-01-19 | 10214.2741
267 | 11392 TIGER TRL | OTHER | OTHER | 8" | OTHER-N1TH | TK | 12.5 | 32.64227/097.49400 | 12.5 | 7.8 | 2389.18 | 13:34 | 50000 | 48.4 | S | 5.3 | 51.3 | 98.73 | 50 | Mostly Cloudy | 13:34 | 13.3 | 7.1 | 0 | 2.88 | N | 0.20448 | 10:02 | 3.1 | 6.7 | 1104 | 929 | -- | -- | -- | -- | -- |  | 267 | 2011-01-19 | 12268.9084
267 | 11392 TIGER TRL | OTHER | OTHER | 8" | OTHER-N2TH | TK | 12.5 | 32.64214/097.49401 | 12.5 | 7.8 | 2389.18 | 13:27 | 50000 | 48.4 | S | 5.3 | 51.3 | 98.73 | 50 | Mostly Cloudy | 13:27 | 0 | 8.4 | 0 | 4.2 | N | 0.3528 | 9:58 | 5.9 | 40 | 1101 | 926 | -- | -- | -- | -- | -- |  | 267 | 2011-01-19 | 20092.6944
267 | 11392 TIGER TRL | OTHER | OTHER | 8" | OTHER-N3TH | TK | 12.5 | 32.64223/097.49417 | 12.5 | 7.8 | 2389.18 | 13:14 | 50000 | 48.4 | S | 5.3 | 51.3 | 98.73 | 50 | Mostly Cloudy | 13:14 | 0 | 8.2 | 0 | 4.8 | N | 0.3936 | 9:51 | 6.7 | 35.8 | 1097 | 922 | -- | -- | -- | -- | -- |  | 267 | 2011-01-19 | 22183.0451
267 | 11392 TIGER TRL | OTHER | OTHER | 8" | OTHER-S1TH | TK | 12.5 | 32.64227/097.49400 | 12.5 | 7.8 | 2389.18 | 13:30 | 50000 | 48.4 | S | 5.3 | 51.3 | 98.73 | 50 | Mostly Cloudy | 13:30 | 0 | 7.3 | 0 | 5.2 | N | 0.3796 | 10:00 | 3.1 | 8.3 | 1103 | 928 | -- | -- | -- | -- | -- |  | 267 | 2011-01-19 | 21468.216
267 | 11392 TIGER TRL | OTHER | OTHER | 8" | OTHER-N9TH | TK | 12.5 | 32.64249/097.49451 | 12.5 | 7.8 | 2389.18 | 11:13 | 50000 | 48.4 | S | 5.3 | 51.3 | 98.73 | 50 | Mostly Cloudy | 11:13 | -- | 7 | 0 | 5.3 | N | 0.371 | 9:21 | 5.4 | 19.8 | 1086 | 912 | -- | -- | -- | -- | -- |  | 267 | 2011-01-19 | 21027.8611
267 | 11392 TIGER TRL | OTHER | OTHER | 8" | OTHER-S3TH | TK | 12.5 | 32.64223/097.49417 | 12.5 | 7.8 | 2389.18 | 13:17 | 50000 | 48.4 | S | 5.3 | 51.3 | 98.73 | 50 | Mostly Cloudy | 13:17 | 0.8 | 7 | 0 | 5.46 | N | 0.3822 | 9:53 | 8.1 | 42.2 | 1098 | 933 | -- | -- | -- | -- | -- |  | 267 | 2011-01-19 | 21601.1579
267 | 11392 TIGER TRL | OTHER | OTHER | 8" | OTHER-S9TH | TK | 12.5 | 32.64249/097.49451 | 12.5 | 7.8 | 2389.18 | 11:10 | 50000 | 48.4 | S | 5.3 | 51.3 | 98.73 | 50 | Mostly Cloudy | 11:10 | 20 | 6.2 | 0 | 5.7 | N | 0.3534 | 9:19 | 6 | 15.4 | 1085 | 911 | -- | -- | -- | -- | -- |  | 267 | 2011-01-19 | 20123.5963
267 | 11392 TIGER TRL | OTHER | OTHER | 4" | OTHER-S 4 TK VENT | TK | 14 | 32.64227/097.49422 | 12.5 | 7.8 | 2389.18 | 12:37 | 50000 | 48.4 | S | 5.3 | 51.3 | 98.73 | 50 | Mostly Cloudy | 12:37 | 17.8 | 6 | 0 | 6.07 | N | 0.3642 | 9:46 | 14.2 | 60 | 1095 | 920 | -- | -- | -- | -- | -- |  | 267 | 2011-01-19 | 20678.9831
267 | 11392 TIGER TRL | OTHER | OTHER | 4" | OTHER-S 2 TK VENT | TK | 14 | 32.64214/097.49401 | 12.5 | 7.8 | 2389.18 | 12:42 | 50000 | 48.4 | S | 5.3 | 51.3 | 98.73 | 50 | Mostly Cloudy | 12:42 | 0 | 7.2 | 0 | 7.1 | N | 0.5112 | 9:55 | 15.7 | 40 | 1099 | 923 | -- | -- | -- | -- | -- |  | 267 | 2011-01-19 | 28099.7795
267 | 11392 TIGER TRL | OTHER | OTHER | 4" | OTHER-N 8 TK VENT | TK | 15 | 32.64245/097.49445 | 12.5 | 7.8 | 2389.18 | 11:34 | 50000 | 48.4 | S | 5.3 | 51.3 | 98.73 | 50 | Mostly Cloudy | 11:34 | 10.7 | 3.2 | 0 | 8.6 | N | 0.2752 | 9:26 | 12.2 | 32.4 | 1087 | 913 | -- | -- | -- | -- | -- |  | 267 | 2011-01-19 | 16049.8642
267 | 11392 TIGER TRL | OTHER | OTHER | 6" x 6" | OTHER-302H PVCB | NTK | 4 | 32.64226/097.49383 | -- | -- | -- | 13:45 | 50000 | 48.4 | S | 5.3 | 51.3 | 98.73 | 50 | Mostly Cloudy | 13:45 | 3.7 | 7.5 | 0 | 9.4 | N | 0.705 | 10:17 | 4.6 | 16 | 1106 | 930 | -- | -- | -- | -- | -- |  | 267 | 2011-01-19 | 24404.1369
267 | 11392 TIGER TRL | OTHER | OTHER | 6" x 6" | OTHER-304H PVCB | NTK | 4 | 32.64226/097.49383 | -- | -- | -- | 13:40 | 50000 | 48.4 | S | 5.3 | 51.3 | 98.73 | 50 | Mostly Cloudy | 13:40 | 6.8 | 7.4 | 0 | 10 | N | 0.74 | 10:13 | 6.7 | 21.4 | 1105 | 929 | -- | -- | -- | -- | -- |  | 267 | 2011-01-19 | 25928.2618
267 | 11392 TIGER TRL | OTHER | OTHER | 8" | OTHER-S7TH | TK | 12.5 | 32.64240/097.49438 | 12.5 | 7.8 | 2389.18 | 13:03 | 50000 | 48.4 | S | 5.3 | 51.3 | 98.73 | 50 | Mostly Cloudy | 13:03 | 25 | 7.3 | 0 | 10.9 | N | 0.7957 | 9:33 | 6.4 | 19.7 | 1106 | 916 | -- | -- | -- | -- | -- |  | 267 | 2011-01-19 | 41926.7397
267 | 11392 TIGER TRL | OTHER | OTHER | 6" x 6" | OTHER-DISCHARGE PVCB | NTK | 4 | 32.64221/097.49377 | -- | -- | -- | 13:57 | 50000 | 48.4 | S | 5.3 | 51.3 | 98.73 | 50 | Mostly Cloudy | 13:57 | 11.8 | 7.3 | 0 | 11.8 | N | 0.8614 | 10:26 | 6.8 | 16.4 | 1108 | 932 | -- | -- | -- | -- | -- |  | 267 | 2011-01-19 | 31351.6815
267 | 11392 TIGER TRL | OTHER | OTHER | 6" x 6" | OTHER-301H PVCB | NTK | 4 | 32.64217/097.49387 | -- | -- | -- | 13:54 | 50000 | 48.4 | S | 5.3 | 51.3 | 98.73 | 50 | Mostly Cloudy | 13:54 | 28.2 | 7.4 | 0 | 14.5 | N | 1.073 | 10:23 | 5.4 | 32.7 | 1107 | 931 | -- | -- | -- | -- | -- |  | 267 | 2011-01-19 | 41260.5273
267 | 11392 TIGER TRL | OTHER | OTHER | 4" | OTHER-S 7 TK VENT | TK | 16 | 32.64240/097.49438 | 12.5 | 7.8 | 2389.18 | 11:40 | 50000 | 48.4 | S | 5.3 | 51.3 | 98.73 | 50 | Mostly Cloudy | 11:40 | 5.6 | 6.1 | 0 | 33.8 | N | 2.0618 | 9:32 | 18.5 | 18.5 | 1090 | 915 | -- | -- | -- | -- | -- |  | 267 | 2011-01-19 | 99187.7378
267 | 11392 TIGER TRL | OTHER | OTHER | 8" | OTHER-N4TH | TK | 12.5 | 32.64227/097.49422 | 12.5 | 7.8 | 2389.18 | 13:06 | 50000 | 48.4 | S | 5.3 | 51.3 | 98.73 | 50 | Mostly Cloudy | 13:06 | 2.8 | 8.1 | 0 | 48.6 | N | 3.9366 | 9:44 | 13.4 | 64.5 | 1094 | 919 | -- | -- | -- | -- | -- |  | 267 | 2011-01-19 | 178025.0609
267 | 11392 TIGER TRL | OTHER | OTHER | 4" | OTHER-S 5 TK VENT | TK | 25 | 32.64234/097.49427 | 17 | 8.3 | 3679.21 | 12:25 | 50000 | 48.4 | S | 5.3 | 51.3 | 98.73 | 50 | Mostly Cloudy | 12:25 | 3.1 | 7.3 | 0 | 72.9 | N | 5.3217 | 9:41 | 12 | 100 | 1093 | 918 | B064 | 12:25 | RA2230 | 28.25 | 9 |  | 267 | 2011-01-19 | 134744.178
267 | 11392 TIGER TRL | OTHER | OTHER | 48" | OTHER-INC VENT | NTK | 25 | 32.64199/097.49485 | -- | -- | -- | INACC | INACC | 48.4 | S | 5.3 | 51.3 | 98.73 | 50 | Mostly Cloudy | -- | -- | -- | -- | -- | N | 0.001 | 9:08 | 98 | 150 | 1083 | 909 | -- | -- | -- | -- | -- | INCINERATOR VENT STACK TESTING NOT REQUIRED BUT NOTED BY IR AND INACCESSIBLE TO TVA | 267 | 2011-01-19 | 6.7038
268 | 11395 TIGER TRL | TUBING | CONNECTOR | 0.25" | TUBING-TUBING FROM RG TO CV GASKET | NTK | 3.6 | 32.63431/097.49562 | -- | -- | -- | 12:19 | 35000 | 64.9 | N | 6.8 | 41.3 | 98.3 | 0 | Sunny | 13:54 | 0 | 6.6 | 0 | 0.07 | N | 0.00462 | -- | -- | -- | -- | -- | -- | -- | -- | -- | -- |  | 268 | 2011-01-18 | 43.4997
268 | 11395 TIGER TRL | CONNECTOR | CONNECTOR | 8" | CONNECTOR-PLLC GASKET W SIDE OF K | NTK | 0.8 | 32.63400/097.49589 | -- | -- | -- | 13:07 | 50000 | 64.9 | N | 6.8 | 41.3 | 98.3 | 0 | Sunny | 13:07 | 41.5 | 5.3 | 0 | 0.97 | N | 0.05141 | 12:17 | 4.7 | 4.7 | 1074 | 893 | -- | -- | -- | -- | -- |  | 268 | 2011-01-18 | 884.7625
268 | 11395 TIGER TRL | CONNECTOR | CONNECTOR | 0.5" | CONNECTOR-2ND STAGE CASING PLUG | NTK | 3.8 | 32.63400/097.49589 | -- | -- | -- | 13:11 | 50000 | 64.9 | N | 6.8 | 41.3 | 98.3 | 0 | Sunny | 13:11 | 9 | 9 | 0 | 1.16 | N | 0.1044 | 12:26 | 4.1 | 4.1 | 1076 | 895 | -- | -- | -- | -- | -- |  | 268 | 2011-01-18 | 2145.3134
268 | 11395 TIGER TRL | OTHER | OTHER | 2" | OTHER-PLLC W SIDE OF K | NTK | 1.9 | 32.63400/097.49589 | -- | -- | -- | 13:05 | 50000 | 64.9 | N | 6.8 | 41.3 | 98.3 | 0 | Sunny | 13:05 | 3.2 | 6.2 | 0 | 3.08 | N | 0.19096 | 12:17 | 4.8 | 4.8 | 1074 | 893 | -- | -- | -- | -- | -- |  | 268 | 2011-01-18 | 4564.3255
268 | 11395 TIGER TRL | OTHER | OTHER | 6" x 6" | OTHER-PVCB AT MER 201 | NTK | 4.1 | 32.63412/097.49599 | -- | -- | -- | 12:56 | 50000 | 64.9 | N | 6.8 | 41.3 | 98.3 | 0 | Sunny | 12:56 | -- | 6.5 | 0 | 3.27 | N | 0.21255 | 12:10 | 6.3 | 15.7 | 1072 | 891 | -- | -- | -- | -- | -- |  | 268 | 2011-01-18 | 5218.4292
268 | 11395 TIGER TRL | OTHER | OTHER | 6" x 6" | OTHER-PVCB AT MER 203 | NTK | 4.1 | 32.63405/097.49603 | -- | -- | -- | 13:00 | 50000 | 64.9 | N | 6.8 | 41.3 | 98.3 | 0 | Sunny | 13:00 | 54.6 | 6.3 | 0 | 10.2 | N | 0.6426 | 12:13 | 4.8 | 24.4 | 1073 | 892 | -- | -- | -- | -- | -- |  | 268 | 2011-01-18 | 20810.967
268 | 11395 TIGER TRL | CONNECTOR | CONNECTOR | 0.5" | CONNECTOR-KIMRAY REG NE OF DISCHARGE SEP | NTK | 3.9 | 32.63400/097.49577 | -- | -- | -- | 13:14 | 50000 | 64.9 | N | 6.8 | 41.3 | 98.3 | 0 | Sunny | 13:14 | 16.5 | 6.5 | 0 | 13.4 | N | 0.871 | 12:36 | 8.3 | 14.4 | 1077 | 896 | -- | -- | -- | -- | -- |  | 268 | 2011-01-18 | 30439.0501
268 | 11395 TIGER TRL | OTHER | OTHER | 2" | OTHER-K HEAD CASING VENT | NTK | 20 | 32.63400/097.49589 | -- | -- | -- | 13:24 | 50000 | 64.9 | N | 6.8 | 41.3 | 98.3 | 0 | Sunny | 13:24 | 31.7 | 4.6 | 0 | 38.1 | N | 1.7526 | 12:19 | 40 | 40 | 1075 | 894 | B063 | 13:30 | RA 2276 | 28 | 7.5 |  | 268 | 2011-01-18 | 38629.3155
269 | 11392 TIGER TRL | CONNECTOR | CONNECTOR | 0.25" | CONNECTOR-TUBING FROM GROUND ON NE CORNER TO WELL 403 | NTK | 3.8 | 32.64577/097.49117 | -- | -- | -- | 14:45 | 7606 | 60.9 | N | 6.3 | 37.9 | 98.32 | 0 | Sunny | 16:02 | 0 | 7.2 | 0 | 0 | Y | 0.00021 | -- | -- | -- | -- | -- | -- | -- | -- | -- | -- |  | 269 | 2011-01-18 | 0.9592
269 | 11392 TIGER TRL | CONNECTOR | CONNECTOR | 0.25" | CONNECTOR-PVCB AT 3RD N MOST SEP | NTK | 4.3 | 32.64561/097.49072 | -- | -- | -- | 15:58 | 50000 | 60.9 | N | 6.3 | 37.9 | 98.32 | 0 | Sunny | 15:58 | 35.6 | 6.4 | 0 | 0.73 | N | 0.04672 | 15:09 | 4.1 | 9.7 | 1080 | 902 | -- | -- | -- | -- | -- |  | 269 | 2011-01-18 | 819.8424
269 | 11392 TIGER TRL | CONNECTOR | CONNECTOR | 0.25" | CONNECTOR-PVCB AT 404 | NTK | 4.3 | 32.64555/097.49072 | -- | -- | -- | 15:54 | 50000 | 60.9 | N | 6.3 | 37.9 | 98.32 | 0 | Sunny | 15:54 | 11.7 | 6.3 | 0 | 0.97 | N | 0.06111 | 15:04 | 3.2 | 4.8 | 1079 | 901 | -- | -- | -- | -- | -- |  | 269 | 2011-01-18 | 1146.91
269 | 11392 TIGER TRL | CONNECTOR | CONNECTOR | 4" | CONNECTOR-BTM ELBOW SE ON CHEM INJ METERS | NTK | 0.2 | 32.64575/097.49077 | -- | -- | -- | 15:34 | 50000 | 60.9 | N | 6.3 | 37.9 | 98.32 | 0 | Sunny | 15:51 | 2.2 | 5.1 | 0 | 1.03 | N | 0.05253 | 14:55 | 2.3 | 5.7 | 1078 | 900 | -- | -- | -- | -- | -- |  | 269 | 2011-01-18 | 949.2428
282 | 4490 OLD DECATUR RD | TUBING | CONNECTOR | 0.25" | TUBING-CONNECTION TO REG, WELL 3H | NTK | 5.1 | 32.82986/0.973754 | -- | -- | -- | 8:45 | 50000 | 44.3 | CALM | CALM | 35.8 | 99.12 | 0 | Sunny | 9:55 | 1.8 | 6.2 | 0 | 0.2 | N | 0.0124 | -- | -- | -- | -- | -- | -- | -- | -- | -- | -- |  | 282 | 2011-01-08 | 156.0897
282 | 4490 OLD DECATUR RD | TUBING | CONNECTOR | 0.25" | TUBING-SS TUBING TO PRES GAUGE UNDER GASKET, WELL 1H | NTK | 4.71 | 32.83021/097.37572 | -- | -- | -- | 9:32 | 24500 | 44.3 | CALM | CALM | 35.8 | 99.12 | 0 | Sunny | 11:16 | 1.6 | 5.5 | 0 | 0.27 | N | 0.01485 | -- | -- | -- | -- | -- | -- | -- | -- | -- | -- |  | 282 | 2011-01-08 | 195.5601
282 | 4490 OLD DECATUR RD | OTHER | OTHER | 6" x 6" | OTHER-PVCB AT B2 SEP | NTK | 4.1 | 32.83032/097.37596 | -- | -- | -- | 10:55 | 50000 | 44.3 | CALM | CALM | 35.8 | 99.12 | 0 | Sunny | 10:55 | 7.7 | 6.1 | 0 | 0.68 | N | 0.04148 | 9:57 | 3.2 | 6.7 | 926 | 684 | -- | -- | -- | -- | -- |  | 282 | 2011-01-08 | 706.4193
282 | 4490 OLD DECATUR RD | OTHER | OTHER | 6" x 6" | OTHER-PVCB AT B1 SEP | NTK | 4.1 | 32.83032/097.37596 | -- | -- | -- | 11:05 | 50000 | 44.3 | CALM | CALM | 35.8 | 99.12 | 0 | Sunny | 11:05 | 59.1 | 4.8 | 0 | 0.71 | N | 0.03408 | 9:59 | 4.6 | 7.2 | 927 | 685 | -- | -- | -- | -- | -- |  | 282 | 2011-01-08 | 552.5371
282 | 4490 OLD DECATUR RD | OTHER | OTHER | 2" | OTHER-PLLC 2ND SEP AT K | NTK | 2.7 | 32.83068/097.37524 | -- | -- | -- | 9:07 | 50000 | 44.3 | CALM | CALM | 35.8 | 99.12 | 0 | Sunny | 10:48 | 1.4 | 5.9 | 0 | 0.75 | N | 0.04425 | 9:45 | 4.3 | 8.1 | 925 | 683 | -- | -- | -- | -- | -- |  | 282 | 2011-01-08 | 765.8869
282 | 4490 OLD DECATUR RD | OTHER | VALVE | 0.5" | OTHER-CV STEM ON NE CORNER K SKID | NTK | 3.8 | 32.83068/097.37524 | -- | -- | -- | 9:10 | 50000 | 44.3 | CALM | CALM | 35.8 | 99.12 | 0 | Sunny | 10:53 | 1 | 6 | 0 | 0.87 | N | 0.0522 | -- | -- | -- | -- | -- | -- | -- | -- | -- | -- |  | 282 | 2011-01-08 | 941.6382
282 | 4490 OLD DECATUR RD | CONNECTOR | CONNECTOR | 6" | CONNECTOR-K HEAD CASING | NTK | 4.3 | 32.83068/097.37524 | -- | -- | -- | 10:30 | 50000 | 44.3 | CALM | CALM | 35.8 | 99.12 | 0 | Sunny | 10:30 | 0.9 | 5.7 | 0 | 1.2 | N | 0.0684 | 9:25 | 6.8 | 12.4 | 921 | 679 | -- | -- | -- | -- | -- |  | 282 | 2011-01-08 | 1320.2416
282 | 4490 OLD DECATUR RD | OTHER | OTHER | 2" | OTHER-KIMRAY REG ON 2ND SEP AT K MODEL 12 SGR | NTK | 4.9 | 32.83068/097.37524 | -- | -- | -- | 10:45 | 50000 | 44.3 | CALM | CALM | 35.8 | 99.12 | 0 | Sunny | 10:45 | 16.1 | 4.5 | 0 | 1.49 | N | 0.06705 | 9:42 | 2.7 | 3.1 | 924 | 682 | -- | -- | -- | -- | -- |  | 282 | 2011-01-08 | 1287.7424
282 | 4490 OLD DECATUR RD | CONNECTOR | CONNECTOR | 8" | CONNECTOR-TH AT QB3H | TK | 10.1 | 32.83008/097.37484 | 10.1 | 8.6 | 2346.76 | 8:59 | 50000 | 44.3 | CALM | CALM | 35.8 | 99.12 | 0 | Sunny | 10:10 | 50.7 | 6.2 | 0 | 1.5 | N | 0.093 | 9:07 | 4 | 12.8 | 918 | 676 | -- | -- | -- | -- | -- |  | 282 | 2011-01-08 | 6319.4585
282 | 4490 OLD DECATUR RD | OTHER | OTHER | 0.5" | OTHER-K VENT TO DRAIN | NTK | 1.1 | 32.83068/097.37524 | -- | -- | -- | 10:26 | 50000 | 44.3 | CALM | CALM | 35.8 | 99.12 | 0 | Sunny | 10:26 | 2 | 6.4 | 0 | 1.94 | N | 0.12416 | 9:21 | 2.9 | 2.9 | 920 | 678 | -- | -- | -- | -- | -- |  | 282 | 2011-01-08 | 2782.2288
282 | 4490 OLD DECATUR RD | OTHER | OTHER | 0.5" | OTHER-MALLARD 56011-1 REG ATB1 SEP | NTK | 4.3 | 32.83032/097.37596 | -- | -- | -- | 9:39 | 50000 | 44.3 | CALM | CALM | 35.8 | 99.12 | 0 | Sunny | 11:00 | 16.7 | 5.7 | 0 | 2.46 | N | 0.14022 | 9:59 | 4.6 | 7.2 | 927 | 685 | -- | -- | -- | -- | -- |  | 282 | 2011-01-08 | 3239.2538
282 | 4490 OLD DECATUR RD | CONNECTOR | CONNECTOR | 2" | CONNECTOR-PVC SUMP PUMP LINE INTERPHASE | NTK | 1.9 | 32.83068/097.37524 | -- | -- | -- | 10:37 | 50000 | 44.3 | CALM | CALM | 35.8 | 99.12 | 0 | Sunny | 10:37 | 20.2 | 6.2 | 0 | 4.3 | N | 0.2666 | 9:32 | 4.1 | 9.4 | 922 | 680 | -- | -- | -- | -- | -- |  | 282 | 2011-01-08 | 7233.4674
282 | 4490 OLD DECATUR RD | OTHER | OTHER | 3" x 2 " | OTHER-K SKID PUMP VENT ON SUMP | NTK | 2.3 | 32.83068/097.37524 | -- | -- | -- | 10:34 | 50000 | 44.3 | CALM | CALM | 35.8 | 99.12 | 0 | Sunny | 10:34 | 16.2 | 6.6 | 0 | 8.6 | N | 0.5676 | 9:32 | 4.1 | 9.4 | 922 | 680 | -- | -- | -- | -- | -- |  | 282 | 2011-01-08 | 18607.1047
282 | 4490 OLD DECATUR RD | OTHER | OTHER | 3" x 2 " | OTHER-K SKID PUMP VENT W OF SUMP | NTK | 0 | 32.83068/097.37524 | -- | -- | -- | 10:39 | 50000 | 44.3 | CALM | CALM | 35.8 | 99.12 | 0 | Sunny | 10:39 | 11.7 | 6.5 | 0 | 9.1 | N | 0.5915 | 9:37 | 4.9 | 7.2 | 923 | 681 | -- | -- | -- | -- | -- |  | 282 | 2011-01-08 | 19591.8278
282 | 4490 OLD DECATUR RD | OTHER | OTHER | 6" x 6" | OTHER-PVCB AT QB3H | NTK | 3.4 | 32.83012/097.37480 | -- | -- | -- | 8:52 | 50000 | 44.3 | CALM | CALM | 35.8 | 99.12 | 0 | Sunny | 10:20 | 10.3 | 6.4 | 0 | 19.7 | N | 1.2608 | 9:13 | 4.6 | 18.6 | 919 | 677 | B050 | 11:20 | 276 | 28.5 | 8 |  | 282 | 2011-01-08 | 23395.9535
282 | 4490 OLD DECATUR RD | OTHER | OTHER | 8" | OTHER-TH AT B2 | TK | 9.2 | 32:83025/097.37597 | 9.2 | 7.1 | 1456.98 | 11:10 | 50000 | 44.3 | CALM | CALM | 35.8 | 99.12 | 0 | Sunny | 11:10 | 55.1 | 6.7 | 0.06 | 22 | N | 1.47 | 10:01 | 5.1 | 11.3 | 928 | 686 | -- | -- | -- | -- | -- |  | 282 | 2011-01-08 | 76718.5656
284 | 998 RAILHEAD RD | CONNECTOR | CONNECTOR | 1" | CONNECTOR-OEL AT PRESSURE READOUT | NTK | 3 | 32.83627/097.34402 | -- | -- | -- | 15:55 | 9136 | 76 | SW | 5 | 16 | 98.97 | 2 | Sunny | 16:04 | -- | 5 | 0 | 0.02 | Y | 0.00084 | -- | -- | -- | -- | -- | -- | -- | -- | -- | -- |  | 284 | 2011-01-28 | 5.3907
284 | 998 RAILHEAD RD | VALVE | VALVE | 0.5" | VALVE-THREADED STEM OF V ON MR | NTK | 3 | 32.83637/097.34409 | -- | -- | -- | 15:42 | 4600 | 76 | SW | 5 | 16 | 98.97 | 2 | Sunny | 16:10 | 65.1 | 7 | 0 | 0.09 | N | 0.0063 | -- | -- | -- | -- | -- | -- | -- | -- | -- | -- |  | 284 | 2011-01-28 | 66.95
284 | 998 RAILHEAD RD | CONNECTOR | CONNECTOR | 0.25" | CONNECTOR-PLUG AT PRESSURE READOUT AT SEPARATOR | NTK | 5.5 | 32.83627/097.34402 | -- | -- | -- | 15:57 | 50000 | 76 | SW | 5 | 16 | 98.97 | 2 | Sunny | 16:17 | 0.3 | 7.1 | 0 | 0.53 | N | 0.03763 | 16:05 | 6 | 6 | 110127-009 | 1135 | -- | -- | -- | -- | -- |  | 284 | 2011-01-28 | 625.5179
285 | 4890 BLUE MOUND RD | OTHER | OTHER | 12" | OTHER-TH | TK | 8 | 32.82877/097.34035 | 8 | 7 | 1231.5 | 13:30 | 4800 | 63.4 | NW | 8.1 | 21.9 | 99.5 | 0 | Sunny | 13:50 | 20.7 | 5.9 | 0 | 0.42 | N | 0.02478 | -- | -- | -- | -- | -- | -- | -- | -- | -- | -- |  | 285 | 2011-01-27 | 1910.7728
285 | 4890 BLUE MOUND RD | OTHER | OTHER | 6" x 6" | OTHER-NORRISEAL PVCB ON SEPARATOR 1-H | NTK | 4 | 32.82879/097.34024 | -- | -- | -- | 13:42 | 50000 | 63.4 | NW | 8.1 | 21.9 | 99.5 | 0 | Sunny | 13:57 | 2.6 | 7.7 | 0 | 7.7 | N | 0.5929 | 13:30 | 7 | 10 | 11026-006 | 1103 | A061 | 13:57 | RA2147 | 27.5 | 9 |  | 285 | 2011-01-27 | 9687.2063
287 | 4201 BLUE MOUND RD | OTHER | OTHER | 8" | OTHER-TK TH | TK | 9 | 32.82087/097.347 | 9 | 7.2 | 1465.74 | 9:18 | 50000 | 35.3 | N | 12.5 | 60.5 | 99.73 | 100 | Cloudy | 9:22 | 39.9 | 6 | 0 | 0.11 | N | 0.0066 | 9:15 | 2 | 2 | 1115 | 945 | -- | -- | -- | -- | -- |  | 287 | 2011-01-20 | 577.5363
288 | 291 NE 38TH ST | OTHER | OTHER | PINHOLE | OTHER -PINHOLE ON REG BY PVCB, SEP M 15H | NTK | 4.3 | 32.81456/097.34949 | -- | -- | -- | 10:15 | 29700 | 34.3 | NNW | 15.7 | 59.6 | 99.86 | 100 | Cloudy | 10:23 | 0 | 5.5 | 0 | 0 | Y | 0.00018 | -- | -- | -- | -- | -- | -- | -- | -- | -- | -- |  | 288 | 2011-01-20 | 0.79374
288 | 291 NE 38TH ST | CONNECTOR | CONNECTOR | 0.25" | CONNECTOR-SS TUBING UNION S OF R1H BTW TOTE | NTK | 3.4 | 32.81554/097.35042 | -- | -- | -- | 9:52 | 50000 | 34.3 | NNW | 15.7 | 59.6 | 99.86 | 100 | Cloudy | 10:02 | 0 | 4.9 | 0 | 0.07 | Y | 0.0034 | -- | -- | -- | -- | -- | -- | -- | -- | -- | -- |  | 288 | 2011-01-20 | 30.9695
288 | 291 NE 38TH ST | CONNECTOR | CONNECTOR | 0.25" | CONNECTOR-CV GASKET PLUG R1H | NTK | 2.88 | 32.81458/097.34949 | -- | -- | -- | 10:18 | 50000 | 34.3 | NNW | 15.7 | 59.6 | 99.86 | 100 | Cloudy | 10:27 | 19.7 | 3.4 | 0 | 3.46 | N | 0.11764 | 10:16 | 2.3 | 5.4 | 1116 | 950 | -- | -- | -- | -- | -- |  | 288 | 2011-01-20 | 2601.1973
289 | 4999 MARK IV PKWY | CONNECTOR | CONNECTOR | 3" | CONNECTOR-PLUG ON PIPING AT WELL | NTK | 3 | 32.83359/097.32526 | -- | -- | -- | 13:55 | 50000 | 78.3 | S | 3 | 25.2 | 99.32 | 0 | Sunny | 14:58 | 4 | 5.2 | 0 | 0.19 | N | 0.00988 | -- | -- | -- | -- | -- | -- | -- | -- | -- | -- |  | 289 | 2011-01-28 | 117.5228
289 | 4999 MARK IV PKWY | OTHER | OTHER | 12" | OTHER-TK TH | TK | 9 | 32.83387/097.32531 | 8 | 6 | 904.78 | 13:50 | 50000 | 78.3 | S | 3 | 25.2 | 99.32 | 0 | Sunny | 14:50 | -- | 7.1 | 0 | 0.98 | N | 0.06958 | -- | -- | -- | -- | -- | -- | -- | -- | -- | -- |  | 289 | 2011-01-28 | 4861.0131
289 | 4999 MARK IV PKWY | OTHER | OTHER | 1.5" | OTHER-K ENGINE MANIFOLD EXHAUST | NTK | 3 | 32.83385/097.32493 | -- | -- | -- | 14:20 | 50000 | 78.3 | S | 3 | 25.2 | 99.32 | 0 | Sunny | 14:25 | 13.3 | 6.9 | 0 | 1.04 | N | 0.07176 | 13:37 | 6 | 6 | 110127-006 | 1127 | -- | -- | -- | -- | -- |  | 289 | 2011-01-28 | 1402.1781
289 | 4999 MARK IV PKWY | OTHER | OTHER | 0.016" | OTHER-PINHOLE ON REGULATOR BODY AT COMP | NTK | 6 | 32.83385/097.32493 | -- | -- | -- | 13:23 | 50000 | 78.3 | S | 3 | 25.2 | 99.32 | 0 | Sunny | 14:40 | 27 | 7.4 | 0 | 1.82 | N | 0.13468 | -- | -- | -- | -- | -- | -- | -- | -- | -- | -- |  | 289 | 2011-01-28 | 3080.8182
289 | 4999 MARK IV PKWY | OTHER | OTHER | 6" x 6" | OTHER-KIMRAY PVCB ON SEPARATOR NORTH DALLAS BROKERS- 1 | NTK | 4 | 32.83385/097.32526 | -- | -- | -- | 14:50 | 50000 | 78.3 | S | 3 | 25.2 | 99.32 | 0 | Sunny | 14:45 | 6.5 | 7.4 | 0 | 2.42 | N | 0.17908 | 14:10 | 6 | 2 | 110127-008 | 1129 | -- | -- | -- | -- | -- |  | 289 | 2011-01-28 | 4399.3187
289 | 4999 MARK IV PKWY | CONNECTOR | CONNECTOR | 1.5" | CONNECTOR-THREADED UNION AT TOP OF K SEPARATOR | NTK | 8 | 32.83385/097.32493 | -- | -- | -- | 14:20 | 50000 | 78.3 | S | 3 | 25.2 | 99.32 | 0 | Sunny | 14:34 | 10.6 | 6.8 | 0 | 25.6 | N | 1.7408 | 13:45 | 9 | 14 | 110127-007 | 1128 | A064 | 14:36 | RA2169 | 28 | 9 |  | 289 | 2011-01-28 | 29346.6133
290 | 1990 GREAT SOUTHWEST PKWY | CONNECTOR | CONNECTOR | 0.5" | CONNECTOR-OEL AT SEPARATOR PIPING | NTK | 4 | 32.82734/097.32925 | -- | -- | -- | 11:10 | 50000 | 66.3 | CALM | CALM | 28.6 | 99.52 | 0 | Sunny | 11:33 | 0.8 | 7.4 | 0 | 0.3 | N | 0.0222 | 11:25 | 6 | 6 | 110127-004 | 1121 | -- | -- | -- | -- | -- |  | 290 | 2011-01-27 | 323.3629
290 | 1990 GREAT SOUTHWEST PKWY | OTHER | OTHER | 12" | OTHER-TH ON TK 4H | TK | 9 | 32.82735/097.32910 | 8 | 6 | 904.78 | 11:50 | 50000 | 66.3 | CALM | CALM | 28.6 | 99.52 | 0 | Sunny | 12:20 | 6.2 | 6.9 | 0 | 8.6 | N | 0.5934 | 11:40 | 6 | 6 | 110127-005 | 1122 | A063 | 12:20 | RA2182 | 28 | 9 | HAD TO WAIT ~2 MIN FOR TANKER TO STOP PULLING BEFORE RUNNING HI-FLOW | 290 | 2011-01-27 | 10168.005
291 | 2591 DOWNING DR | TUBING | CONNECTOR | 0.25" | TUBING-BOTTOM SS TUBING UNDER PVCB BY GASKET, WELL 4H | NTK | 5 | 32.81985/097.32269 | -- | -- | -- | 11:30 | 10600 | 30.4 | NNW | 11.3 | 62.7 | 100.3 | 100 | Cloudy | 12:02 | 0 | 7.4 | 0 | 0.01 | Y | 0.0011 | -- | -- | -- | -- | -- | -- | -- | -- | -- | -- |  | 291 | 2011-01-20 | 7.5745
291 | 2591 DOWNING DR | OTHER | OTHER | 0.5" | OTHER-OEL ON SMALL KO 1' N OF3H | NTK | 4 | 32.82024/097.32275 | -- | -- | -- | 11:39 | 50000 | 30.4 | NNW | 11.3 | 62.7 | 100.3 | 100 | Cloudy | 11:58 | 2.8 | 5.9 | 0 | 0.72 | N | 0.04248 | 11:27 | 3.1 | 9.7 | 1117 | 955 | -- | -- | -- | -- | -- |  | 291 | 2011-01-20 | 727.896
291 | 2591 DOWNING DR | OTHER | OTHER | 9" | OTHER-TXU-3 TK ROOF SLIT | TK | 8.5 | 32.82021/097.32249 | 8.5 | 7.25 | 1403.6 | 11:47 | 50000 | 30.4 | NNW | 11.3 | 62.7 | 100.3 | 100 | Cloudy | 11:50 | 13.5 | 5.8 | 0 | 17.6 | N | 1.0208 | 11:33 | 6.4 | 19.8 | 1118 | 956 | B065 | 11:55 | 5440 | 28.5 | 7.25 |  | 291 | 2011-01-20 | 26801.0965
294 | 2299 MERCADO DR | VALVE | VALVE | 4" | VALVE-BALL VALVE AT WELL A-1417 | NTK | 5 | 32.78636/097.32195 | -- | -- | -- | 8:40 | 1112 | 64 | S | 1.3 | 87 | 99.8 | 95 | Cloudy | 14:40 | 0 | 7 | 0 | 0 | Y | 8e-05 | -- | -- | -- | -- | -- | -- | -- | -- | -- | -- |  | 294 | 2011-02-15 | 0.3028
294 | 2299 MERCADO DR | OTHER | OTHER | 6" x 6" | OTHER-PVCB AT SEPARATOR MERCADO #10H | NTK | 4 | 32.78704/097.32179 | -- | -- | -- | 9:37 | 12000 | 64 | S | 1.3 | 87 | 99.8 | 95 | Cloudy | 13:25 | 0 | 5 | 0 | 0 | Y | 0.0001 | 9:10 | 5 | 5 | 110214-003 | 97 | -- | -- | -- | -- | -- |  | 294 | 2011-02-15 | 0.37656
294 | 2299 MERCADO DR | CONNECTOR | CONNECTOR | 0.5" | CONNECTOR-OEL AT PNEU VALVE REGULATOR AT WELL MERCADO 1-H | NTK | 5.5 | 32.78659/097.32206 | -- | -- | -- | 14:56 | 900 | 64 | S | 1.3 | 87 | 99.8 | 95 | Cloudy | 14:55 | 0 | 7.1 | 0 | 0 | Y | 0.00021 | 11:40 | 6 | 6 | 110214-022 | 116 | -- | -- | -- | -- | -- |  | 294 | 2011-02-15 | 0.96919
294 | 2299 MERCADO DR | OTHER | OTHER | 12" | OTHER-TH AT TK 2ND ROW EAST 5 | TK | 9 | 32.78684/097.32150 | 8 | 7 | 1231.5 | 9:51 | 12000 | 64 | S | 1.3 | 87 | 99.8 | 95 | Cloudy | 13:05 | 0 | 3.4 | 0 | 0.01 | Y | 0.00017 | -- | -- | -- | -- | -- | -- | -- | -- | -- | -- |  | 294T | 2011-02-15 | 21.1015
294 | 2299 MERCADO DR | VALVE | VALVE | 3" | VALVE-PNEUMATIC CV AT SEP MERCADO 4-H | NTK | 3 | 32.78674/097.32177 | -- | -- | -- | 9:45 | 1300 | 64 | S | 1.3 | 87 | 99.8 | 95 | Cloudy | 14:05 | 0 | 4.6 | 0 | 0.01 | Y | 0.00023 | -- | -- | -- | -- | -- | -- | -- | -- | -- | -- |  | 294 | 2011-02-15 | 1.0669
294 | 2299 MERCADO DR | CONNECTOR | CONNECTOR | 0.5" | CONNECTOR-TUBING CONNECTION AT WELL A1417 | NTK | 5 | 32.78636/097.32195 | -- | -- | -- | 11:03 | 30000 | 64 | S | 1.3 | 87 | 99.8 | 95 | Cloudy | 14:42 | 6.1 | 3.8 | 0 | 0.11 | N | 0.00418 | -- | -- | -- | -- | -- | -- | -- | -- | -- | -- |  | 294 | 2011-02-15 | 40.0696
294 | 2299 MERCADO DR | CONNECTOR | CONNECTOR | 0.5" | CONNECTOR-TUBING CONNECTION AT SOLENOID AT WELL MT OLIVET 1-H | NTK | 5 | 32.78653/097.32188 | -- | -- | -- | 10:55 | 50000 | 64 | S | 1.3 | 87 | 99.8 | 95 | Cloudy | 14:30 | 21.4 | 4.8 | 0 | 0.31 | N | 0.01488 | -- | -- | -- | -- | -- | -- | -- | -- | -- | -- |  | 294 | 2011-02-15 | 196.0083
294 | 2299 MERCADO DR | CONNECTOR | CONNECTOR | 0.5" | CONNECTOR-OEL AT PNEU VALVE REGULATOR AT WELL MT OLIVET 1-H | NTK | 5.5 | 32.78646/097.32188 | -- | -- | -- | 8:45 | 50000 | 64 | S | 1.3 | 87 | 99.8 | 95 | Cloudy | 14:20 | 3.2 | 6.8 | 0 | 0.37 | N | 0.02516 | 11:25 | 7 | 7 | 110214-019 | 113 | -- | -- | -- | -- | -- |  | 294 | 2011-02-15 | 377.9911
294 | 2299 MERCADO DR | CONNECTOR | CONNECTOR | 3" | CONNECTOR-THREADED CONNECTION AT COMP MC-3663 SEPARATOR | NTK | 3 | 32.78699/097.32199 | -- | -- | -- | 10:26 | 3300 | 64 | S | 1.3 | 87 | 99.8 | 95 | Cloudy | 14:15 | 9 | 6.5 | 0 | 0.61 | N | 0.03965 | 10:57 | 10 | 10 | 110214-016 | 110 | -- | -- | -- | -- | -- |  | 294 | 2011-02-15 | 667.5137
294 | 2299 MERCADO DR | OTHER | OTHER | 0.5" | OTHER-PNEU V REG VENT AT WELL SALAZAR 5-H | NTK | 4 | 32.78649/097.32205 | -- | -- | -- | 11:03 | 50000 | 64 | S | 1.3 | 87 | 99.8 | 95 | Cloudy | 14:46 | 0.6 | 6.6 | 0 | 1.2 | N | 0.0792 | 11:10 | 6 | 6 | 110214-017 | 111 | -- | -- | -- | -- | -- |  | 294 | 2011-02-15 | 1585.4711
294 | 2299 MERCADO DR | CONNECTOR | CONNECTOR | 0.5" | CONNECTOR-OEL AT PNEU VALVE REGULATOR AT WELL MERCADO 3-H | NTK | 5.5 | 32.78659/097.32206 | -- | -- | -- | 15:00 | 50000 | 64 | S | 1.3 | 87 | 99.8 | 95 | Cloudy | 14:57 | 0.3 | 7.2 | 0 | 1.29 | N | 0.09288 | 11:46 | 5 | 5 | 110214-023 | 117 | -- | -- | -- | -- | -- |  | 294 | 2011-02-15 | 1934.9807
294 | 2299 MERCADO DR | OTHER | OTHER | 6" x 6" | OTHER-PVCB AT SEPARATOR ME #2H | NTK | 4 | 32.78715/097.32181 | -- | -- | -- | 13:50 | 50000 | 64 | S | 1.3 | 87 | 99.8 | 95 | Cloudy | 13:50 | 18.1 | 7 | 0 | 1.39 | N | 0.0973 | 10:30 | 6 | 6 | 110214-014 | 108 | -- | -- | -- | -- | -- |  | 294 | 2011-02-15 | 2050.7908
294 | 2299 MERCADO DR | CONNECTOR | CONNECTOR | 0.5" | CONNECTOR-OEL AT PNEU VALVE REGULATOR AT WELL MT OLIVET 2-H | NTK | 5.5 | 32.78646/097.32188 | -- | -- | -- | 14:35 | 50000 | 64 | S | 1.3 | 87 | 99.8 | 95 | Cloudy | 14:32 | 1.4 | 6.3 | 0 | 1.45 | N | 0.09135 | 11:31 | 5 | 5 | 110214-020 | 114 | -- | -- | -- | -- | -- |  | 294 | 2011-02-15 | 1895.2098
294 | 2299 MERCADO DR | OTHER | OTHER | 0.5" | OTHER-PNEU V REG VENT AT WELL MERCADO 2-H | NTK | 4 | 32.78662/097.32201 | -- | -- | -- | 14:27 | 50000 | 64 | S | 1.3 | 87 | 99.8 | 95 | Cloudy | 14:27 | 2.8 | 7 | 0 | 2.02 | N | 0.1414 | 11:49 | 5 | 5 | 110214-024 | 118 | -- | -- | -- | -- | -- |  | 294 | 2011-02-15 | 3272.6062
294 | 2299 MERCADO DR | CONNECTOR | CONNECTOR | 0.5" | CONNECTOR-OEL AT PNEU VALVE REGULATOR AT WELL MERCADO 10-H | NTK | 5.5 | 32.78659/097.32206 | -- | -- | -- | 10:41 | 50000 | 64 | S | 1.3 | 87 | 99.8 | 95 | Cloudy | 14:50 | 0.4 | 7.3 | 0 | 2.34 | N | 0.17082 | 11:35 | 5 | 5 | 110214-021 | 115 | -- | -- | -- | -- | -- |  | 294 | 2011-02-15 | 4145.0667
294 | 2299 MERCADO DR | OTHER | OTHER | 0.5" | OTHER-PNEU V REG VENT AT WELL MERCADO 6-H | NTK | 4 | 32.78649/097.32205 | -- | -- | -- | 10:30 | 50000 | 64 | S | 1.3 | 87 | 99.8 | 95 | Cloudy | 15:00 | 0.7 | 6 | 0 | 2.53 | N | 0.1518 | 11:17 | 6 | 18 | 110214-018 | 112 | -- | -- | -- | -- | -- |  | 294 | 2011-02-15 | 3576.28
294 | 2299 MERCADO DR | OTHER | OTHER | 0.5" | OTHER-MISSING PLUG BY TK TH AT TK 2ND ROW EAST 2 | TK | 9 | 32.78684/097.32150 | 8 | 7 | 1231.5 | 9:55 | 50000 | 64 | S | 1.3 | 87 | 99.8 | 95 | Cloudy | 11:55 | 21.4 | 6.2 | 0 | 3.47 | N | 0.21514 | 9:47 | 5 | 7 | 110214-008 | 102 | -- | -- | -- | -- | -- |  | 294T | 2011-02-15 | 13489.8729
294 | 2299 MERCADO DR | OTHER | OTHER | 12" | OTHER-TH AT TK EAST 1 | TK | 9 | 32.78684/097.32150 | 8 | 7 | 1231.5 | 9:56 | 50000 | 64 | S | 1.3 | 87 | 99.8 | 95 | Cloudy | 11:47 | 35.6 | 6.9 | 0.14 | 4.37 | N | 0.29187 | 9:33 | 5 | 5 | 110214-006 | 100 | -- | -- | -- | -- | -- |  | 294T | 2011-02-15 | 17775.1059
294 | 2299 MERCADO DR | OTHER | OTHER | 0.5" | OTHER-MISSING PLUG BY TK TH AT TK 2ND ROW EAST 3 | TK | 9 | 32.78684/097.32150 | 8 | 7 | 1231.5 | 12:45 | 50000 | 64 | S | 1.3 | 87 | 99.8 | 95 | Cloudy | 12:25 | 22.7 | 5.9 | 0 | 4.4 | N | 0.2596 | 10:05 | 5 | 5 | 110214-011 | 105 | -- | -- | -- | -- | -- |  | 294T | 2011-02-15 | 15987.9214
294 | 2299 MERCADO DR | OTHER | OTHER | 0.5" | OTHER-MISSING PLUG BY TK TH AT TK 3RD ROW EAST 2 | TK | 9 | 32.78706/097.32152 | 8 | 7 | 1231.5 | 13:17 | 50000 | 64 | S | 1.3 | 87 | 99.8 | 95 | Cloudy | 11:30 | 28.4 | 6.9 | 0 | 5.47 | N | 0.37743 | 10:35 | 5 | 5 | 110214-015 | 109 | -- | -- | -- | -- | -- |  | 294T | 2011-02-15 | 22427.7507
294 | 2299 MERCADO DR | OTHER | OTHER | 0.5" | OTHER-MISSING PLUG BY TK TH AT TK 1ST ROW EAST 3 | TK | 9 | 32.78684/097.32150 | 8 | 7 | 1231.5 | 9:20 | 26000 | 64 | S | 1.3 | 87 | 99.8 | 95 | Cloudy | 12:50 | 14.4 | 6.6 | 0 | 5.73 | N | 0.37818 | 10:00 | 6 | 12 | 110214-010 | 104 | -- | -- | -- | -- | -- |  | 294T | 2011-02-15 | 22468.053
294 | 2299 MERCADO DR | OTHER | OTHER | 0.5" | OTHER-MISSING PLUG BY TK TH AT TK 2ND ROW EAST 1 | TK | 9 | 32.78684/097.32150 | 8 | 7 | 1231.5 | 9:00 | 50000 | 64 | S | 1.3 | 87 | 99.8 | 95 | Cloudy | 11:40 | 37.9 | 6 | 0 | 5.85 | N | 0.351 | 9:35 | 4 | 4 | 110214-007 | 101 | -- | -- | -- | -- | -- |  | 294T | 2011-02-15 | 21002.4817
294 | 2299 MERCADO DR | OTHER | OTHER | 3" | OTHER-OPEN TK VENT FROM PRV AT 1ST ROW | TK | 9 | 32.78684/097.32150 | 8 | 7 | 1231.5 | INACC | INACC | 64 | S | 1.3 | 87 | 99.8 | 95 | Cloudy | 12:07 | 4.6 | 5.2 | 0.46 | 19 | N | 0.96408 | 9:50 | 10 | 20 | 110214-009 | 103 | -- | -- | -- | -- | -- |  | 294T | 2011-02-15 | 52375.33
294 | 2299 MERCADO DR | OTHER | OTHER | 12" | OTHER-TH AT TK 1ST ROW EAST 4 | TK | 9 | 32.78684/097.32150 | 8 | 7 | 1231.5 | 12:57 | 50000 | 64 | S | 1.3 | 87 | 99.8 | 95 | Cloudy | 12:55 | 9.7 | 7.3 | 0.45 | 26.5 | N | 1.9017 | 10:15 | 6 | 30 | 110214-012 | 106 | -- | -- | -- | -- | -- |  | 294T | 2011-02-15 | 96814.5531
294 | 2299 MERCADO DR | OTHER | OTHER | 6" x 6" | OTHER-PVCB AT SEPARATOR ME #2H | NTK | 4 | 32.78715/097.32181 | -- | -- | -- | 9:36 | 50000 | 64 | S | 1.3 | 87 | 99.8 | 95 | Cloudy | 13:45 | 29.7 | 5.9 | 0.05 | 39.1 | N | 2.3039 | 9:22 | 8 | 11 | 110214-005 | 99 | A072 | 13:45 | 5408 | 28.5 | 9 |  | 294 | 2011-02-15 | 25643.1526
294 | 2299 MERCADO DR | OTHER | OTHER | 12" | OTHER-TH AT TK 1ST ROW EAST 5 | TK | 9 | 32.78684/097.32150 | 8 | 7 | 1231.5 | 9:49 | 50000 | 64 | S | 1.3 | 87 | 99.8 | 95 | Cloudy | 13:10 | 43.6 | 7.1 | 0 | 51.6 | N | 3.6636 | 10:20 | 24 | 42 | 110214-013 | 107 | A071 | 13:10 | RA2179 | 28 | 9.5 |  | 294T | 2011-02-15 | 46442.3571
294 | 2299 MERCADO DR | OTHER | OTHER | 6" x 6" | OTHER-PVCB AT SEPARATOR MERCADO #10H | NTK | 4 | 32.78704/097.32179 | -- | -- | -- | 13:30 | 20 | 64 | S | 1.3 | 87 | 99.8 | 95 | Cloudy | -- | -- | -- | -- | -- | N | 0.001 | 9:15 | 5 | 5 | 110214-004 | 98 | -- | -- | -- | -- | -- | COULD NOT DUPLICATE EMISSION | 294 | 2011-02-15 | 6.7011
295 | 1099 NIXON ST | OTHER | OTHER | 2" | OTHER-REGULATOR CONTROL KNOB AT REBOILER | NTK | 5.5 | 32.77678/097.32435 | -- | -- | -- | 13:27 | 4300 | 56 | NW | 7 | 33 | 99.4 | 0 | Sunny | 15:45 | -- | 6.5 | 0 | 0.02 | Y | 0.00146 | -- | -- | -- | -- | -- | -- | -- | -- | -- | -- |  | 295 | 2011-02-05 | 10.7831
295 | 1099 NIXON ST | OTHER | OTHER | 2" | OTHER-REGULATOR CONTROL KNOB AT REBOILER | NTK | 5.5 | 32.77678/097.32435 | -- | -- | -- | 13:33 | 4600 | 56 | NW | 7 | 33 | 99.4 | 0 | Sunny | 15:50 | 14.3 | 6.4 | 0 | 0.44 | N | 0.02816 | -- | -- | -- | -- | -- | -- | -- | -- | -- | -- |  | 295 | 2011-02-05 | 435.3341
295 | 1099 NIXON ST | OTHER | OTHER | 6" x 6" | OTHER-FISHER PVCB AT K | NTK | 5 | 32.77689/097.32541 | -- | -- | -- | 14:00 | 6500 | 56 | NW | 7 | 33 | 99.4 | 0 | Sunny | 16:05 | 35 | 7.2 | 0.11 | 0.53 | N | 0.03024 | 13:59 | 10 | 10 | 110204-006 | -- | -- | -- | -- | -- | -- |  | 295 | 2011-02-05 | 475.9036
295 | 1099 NIXON ST | OTHER | OTHER | 6" x 6" | OTHER-FISHER PVCB AT GLYCOL CONTACTOR | NTK | 5 | 32.77672/097.32455 | -- | -- | -- | 13:21 | 18000 | 56 | NW | 7 | 33 | 99.4 | 0 | Sunny | 15:55 | 2.1 | 7.1 | 0 | 1.13 | N | 0.08023 | 14:20 | 15 | 15 | 110204-009 | 1183 | -- | -- | -- | -- | -- |  | 295 | 2011-02-05 | 1611.9353
295 | 1099 NIXON ST | OTHER | OTHER | 4" | OTHER-COMP MANIFOLD VENT | NTK | 8 | 32.77689/097.32541 | -- | -- | -- | 16:45 | 50000 | 56 | NW | 7 | 33 | 99.4 | 0 | Sunny | 16:15 | 4.5 | 6.6 | 0.14 | 2.97 | N | 0.18678 | 14:03 | 30 | 30 | 110204-007 | -- | -- | -- | -- | -- | -- |  | 295 | 2011-02-05 | 4636.6722
295 | 1099 NIXON ST | OTHER | OTHER | 3" | OTHER-FLEXTUBE CONTROL ON GLYCOL CONTACTOR | NTK | 4 | 32.77672/097.32455 | -- | -- | -- | 16:25 | 50000 | 56 | NW | 7 | 33 | 99.4 | 0 | Sunny | 16:25 | 1.3 | 7 | 0 | 3.5 | N | 0.245 | 14:17 | 20 | 20 | 110204-008 | 1182 | -- | -- | -- | -- | -- |  | 295 | 2011-02-05 | 6509.3638
295 | 1099 NIXON ST | OTHER | OTHER | 4" | OTHER-COMP MANIFOLD VENT | NTK | 8 | 32.77689/097.32541 | -- | -- | -- | 16:00 | 50000 | 56 | NW | 7 | 33 | 99.4 | 0 | Sunny | 16:00 | 17.5 | 6.8 | 0.07 | 3.69 | N | 0.24616 | 13:40 | 25 | 25 | 110204-004 | -- | -- | -- | -- | -- | -- |  | 295 | 2011-02-05 | 6547.9212
295 | 1099 NIXON ST | VALVE | VALVE | 4" | VALVE-DIAPHRAGM OF PNEU VALVE AT K | NTK | 3.5 | 32.77689/097.32541 | -- | -- | -- | 14:03 | 10300 | 56 | NW | 7 | 33 | 99.4 | 0 | Sunny | 16:10 | 1.6 | 7.6 | 1.5 | 17.1 | N | 1.1856 | 13:50 | 8 | 8 | 110204-005 | -- | -- | -- | -- | -- | -- |  | 295 | 2011-02-05 | 46743.546
295 | 1099 NIXON ST | OTHER | OTHER | 4" | OTHER-HORIZ VENT ON PRODUCED WATER TK | TK | 10 | 32.77687/097.32544 | 10 | 7.5 | 1767.15 | 15:28 | 50000 | 56 | NW | 7 | 33 | 99.4 | 0 | Sunny | 15:28 | 17.9 | 7.5 | 0.04 | 28.9 | N | 2.1645 | 13:20 | 50 | 100 | 110204-003 | 1181 | A068 | 15:36 | HL2076 | 27.5 | 9.5 |  | 295 | 2011-02-05 | 35937.5807
302 | 2099 MARTIN LYDON AVE | CONNECTOR | CONNECTOR | 3" | CONNECTOR-CONNECTION ON PIPING INTO TK AT FLANGE, JUST N OF CENTER OF TK, 2ND SOUTERNMOST TKTK | TK | 9.9 | 32.67379/097.35113 | 9.2 | 7.8 | 1758.44 | INACC | INACC | 69.2 | S | 6.2 | 61.1 | 98.91 | 95 | Cloudy | 9:58 | 36.5 | 6 | 0 | 1.07 | N | 0.0642 | 9:05 | 8 | 15 | 1418 | 1404 | -- | -- | -- | -- | -- |  | 302 | 2011-02-16 | 4519.793
302 | 2099 MARTIN LYDON AVE | OTHER | OTHER | 0.5" | OTHER-K ENG VENT | NTK | 3.5 | 32.67412/097.35112 | -- | -- | -- | 9:15 | 50000 | 69.2 | S | 6.2 | 61.1 | 98.91 | 95 | Cloudy | 9:28 | 1.3 | 6.5 | 0 | 1.29 | N | 0.08385 | 8:49 | 5 | 6 | 1415 | 1401 | -- | -- | -- | -- | -- |  | 302 | 2011-02-16 | 1703.38
302 | 2099 MARTIN LYDON AVE | OTHER | OTHER | 0.125" | OTHER-K VENT TO DR | NTK | 1.4 | 32.6410/097.35113 | -- | -- | -- | 9:01 | 50000 | 69.2 | S | 6.2 | 61.1 | 98.91 | 95 | Cloudy | 9:31 | 21.8 | 6.8 | 0.01 | 8.5 | N | 0.57732 | 8:53 | 5.5 | 11 | 1416 | 1402 | -- | -- | -- | -- | -- |  | 302 | 2011-02-16 | 19009.4778
302 | 2099 MARTIN LYDON AVE | OTHER | OTHER | 2" | OTHER-HOLE IN TK, MISSING BLUE ROSEMOUNT INSTRUMENT, 2ND SOUTHERNMOST TK | TK | 9.2 | 32.67379/097.35113 | 9.2 | 7.8 | 1758.44 | 9:30 | 50000 | 69.2 | S | 6.2 | 61.1 | 98.91 | 95 | Cloudy | 9:36 | 1.8 | 6.9 | 0.16 | 13.6 | N | 0.92736 | 9:02 | 6 | 8 | 1417 | 1403 | -- | -- | -- | -- | -- |  | 302 | 2011-02-16 | 50578.2053
303 | 5092 SOUTH FWY | OTHER | OTHER | 12" | OTHER-OPEN TH ATAT WEST MOST TK | TK | 9 | 32.67180/097.32586 | 10 | 7 | 1539.38 | 11:10 | 50000 | 50.5 | NW | 4 | 39 | 98.5 | 5 | Sunny | 11:10 | 30.8 | 7.3 | 0 | 1.92 | N | 0.14016 | 10:55 | 19 | 90 | 110205-003 | 3 | -- | -- | -- | -- | -- |  | 303 | 2011-02-06 | 9157.7911
308 | 5990 COLUMBUS TRAIL | CONNECTOR | CONNECTOR | 0.25" | CONNECTOR-PLUG | NTK | 6.5 | 32.63308/097.41333 | -- | -- | -- | 11:28 | 940 | 61.5 | N | 0.9 | 30.6 | 99.13 | 0 | Sunny | 11:55 | -- | 6.5 | 0 | 0.02 | Y | 0.0013 | -- | -- | -- | -- | -- | -- | -- | -- | -- | -- |  | 308 | 2011-01-06 | 9.3065
308 | 5990 COLUMBUS TRAIL | PNEUMATIC VALVE | VALVE | 3" | PNEUMATIC VALVE-ACTUATOR | NTK | 1 | 32.63315/097.41333 | -- | -- | -- | 11:40 | 1500 | 61.5 | N | 0.9 | 30.6 | 99.13 | 0 | Sunny | 11:35 | -- | 4.7 | 0 | 0.09 | Y | 0.00423 | -- | -- | -- | -- | -- | -- | -- | -- | -- | -- |  | 308 | 2011-01-06 | 40.686
308 | 5990 COLUMBUS TRAIL | OEL | OTHER | 1.5" | OEL-COMP ENGINE MANIFOLD EXHAUST | NTK | 4 | 32.63319/097.41297 | -- | -- | -- | 11:42 | 50000 | 61.5 | N | 0.9 | 30.6 | 99.13 | 0 | Sunny | 12:05 | 23.8 | 6.2 | 0 | 1.29 | N | 0.07998 | -- | -- | -- | -- | -- | -- | -- | -- | -- | -- |  | 308 | 2011-01-06 | 1605.6575
308 | 5990 COLUMBUS TRAIL | TH | OTHER | 2" | TH-TK4 | TK | 8 | N/A | -- | -- | -- | 11:35 | 1900 | 61.5 | N | 0.9 | 30.6 | 99.13 | 0 | Sunny | -- | -- | -- | -- | -- | N | 0.001 | -- | -- | -- | -- | -- | -- | -- | -- | -- | -- |  | 308 | 2011-01-06 | 104.8054
311 | 9292 GRANBURY RD | REGULATOR CONNECTOR ON SEP B2H | CONNECTOR | 0.25" | REGULATOR CONNECTOR ON SEP B2H-REGULATOR CONNECTOR ON SEP B2H | NTK | 4 | 32.61814/097.44753 | -- | -- | -- | 12:30 | 31000 | 56.5 | N | 8.2 | 33.9 | 98.62 | 0 | Sunny | 13:00 | -- | 7.2 | 0 | 0 | Y | 0.00029 | -- | -- | -- | -- | -- | -- | -- | -- | -- | -- |  | 311 | 2011-01-05 | 1.4138
311 | 9292 GRANBURY RD | OEL | VALVE | 0.75" | OEL-OEL | NTK | 3 | 32.61814/097.44754 | -- | -- | -- | 12:37 | 30000 | 56.5 | N | 8.2 | 33.9 | 98.62 | 0 | Sunny | 13:12 | 4.7 | 6.9 | 0 | 0.18 | N | 0.01242 | -- | -- | -- | -- | -- | -- | -- | -- | -- | -- |  | 311 | 2011-01-05 | 156.4302
312 | 9198 GRANBURY RD | VALVE | VALVE | 0.25" | VALVE-CORROSION INJ SYS | NTK | 3 | 32.61361/097.43349 | -- | -- | -- | 9:39 | 34000 | 49.8 | W | 10 | 40 | 98.8 | 0 | Sunny | 10:30 | 21.3 | 5.6 | 0 | 0.64 | N | 0.03584 | -- | -- | -- | -- | -- | -- | -- | -- | -- | -- |  | 312 | 2011-01-05 | 588.5389
312 | 9198 GRANBURY RD | THIEF HATCH | OTHER | 12" | THIEF HATCH-ON N TK | TK | 8.6 | 32.61298/097.43330 | 8.6 | 6.5 | 1141.5 | 10:10 | 50000 | 49.8 | W | 10 | 40 | 98.8 | 0 | Sunny | 10:50 | 49.6 | 7.2 | 0.04 | 6.82 | N | 0.48816 | 9:15 | 5 | 20 | 110104.003 | 800 | A033 | 11:25 | 262 | 27.5 | 9 |  | 312 | 2011-01-05 | 14902.6409
312 | 9198 GRANBURY RD | THIEF HATCH | OTHER | 12" | THIEF HATCH-ON S TK | TK | 8.6 | 32.61294/097.43342 | 8.6 | 6.5 | 1141.5 | 10:12 | 1200 | 49.8 | W | 10 | 40 | 98.8 | 0 | Sunny | -- | -- | -- | -- | -- | N | 0.001 | -- | -- | -- | -- | -- | -- | -- | -- | -- | -- |  | 312 | 2011-01-05 | 87.387
315 | 5701 W RISINGER RD | FLANGE | CONNECTOR | 4" | FLANGE-FLANGE ON COMP | NTK | 5 | 32.61415/097.41365 | -- | -- | -- | 9:21 | 730 | 62.3 | N | 2 | 55 | 99.1 | 0 | Sunny | 9:50 | -- | 5.5 | 0 | 0.01 | Y | 0.00055 | -- | -- | -- | -- | -- | -- | -- | -- | -- | -- |  | 315 | 2011-01-06 | 3.163
315 | 5701 W RISINGER RD | CONNECTOR | CONNECTOR | 3" | CONNECTOR-CONNECTOR ON COMP | NTK | 5 | 32.61417/097.41367 | -- | -- | -- | 9:12 | 1230 | 62.3 | N | 2 | 55 | 99.1 | 0 | Sunny | 9:45 | -- | 6.5 | 0 | 0.02 | Y | 0.0013 | -- | -- | -- | -- | -- | -- | -- | -- | -- | -- |  | 315 | 2011-01-06 | 9.2726
315 | 5701 W RISINGER RD | CONNECTOR | CONNECTOR | 3" | CONNECTOR-TK FILL LINE | TK | 3 | 32.61417/097.41373 | -- | -- | -- | 9:08 | 620 | 62.3 | N | 2 | 55 | 99.1 | 0 | Sunny | 9:50 | -- | 6.2 | 0 | 0.02 | Y | 0.0013 | -- | -- | -- | -- | -- | -- | -- | -- | -- | -- |  | 315 | 2011-01-06 | 133.057
315 | 5701 W RISINGER RD | OEL | OTHER | 1" | OEL-VENT FROM K ENGINE MANIFOLD | NTK | 3.5 | 32.61415 /097.41366 | -- | -- | -- | 9:25 | 50000 | 61.7 | N | 3.2 | 30.2 | 98.59 | 5 | Sunny | 16:29 | 3.6 | 6.6 | 0 | 1.56 | N | 0.10296 | 16:00 | 5 | 16 | 110104-005 | 792 | A034 | 16:30 | 273 | 26.5 | 10 |  | 315 | 2011-01-06 | 1608.1471
316 | 8699 BREWER BLVD | VALVE | VALVE | 6" | VALVE-WELL B-14 | NTK | 3.5 | 32.61267/097.41372 | -- | -- | -- | 9:10 | 1700 | 52.7 | S | 1.6 | 35.1 | 98.21 | 10 | Partly Cloudy | 9:15 | -- | 7.2 | 0 | 0 | Y | 0.00032 | -- | -- | -- | -- | -- | -- | -- | -- | -- | -- |  | 316 | 2011-01-06 | 1.6341
316 | 8699 BREWER BLVD | CONNECTOR | CONNECTOR | 0.5" | CONNECTOR-WELL B-8 | NTK | 4 | 32.61272/097.41368 | -- | -- | -- | 9:20 | 15000 | 52.7 | S | 1.6 | 35.1 | 98.21 | 10 | Partly Cloudy | 9:25 | -- | 7.4 | 0 | 0.02 | Y | 0.00115 | -- | -- | -- | -- | -- | -- | -- | -- | -- | -- |  | 316 | 2011-01-06 | 7.9382
316 | 8699 BREWER BLVD | OTHER | OTHER | 6" x 6" | OTHER-PVCB ON SEP 10 | NTK | 4.5 | 32.61282/097.41486 | -- | -- | -- | 15:38 | 40000 | 66.5 | N | 6.1 | 25.5 | 98.77 | 5 | Sunny | 16:00 | -- | 6.5 | 0.01 | 0.03 | N | 0.0013 | 14:40 | 6 | 6 | 110105-005 | 815 | -- | -- | -- | -- | -- |  | 316 | 2011-01-06 | 9.2836
316 | 8699 BREWER BLVD | CONNECTOR | CONNECTOR | 1" | CONNECTOR-CHEM INJ SYS 0760 | NTK | 3 | 32.61267/097.41379 | 130 gal | -- | 970.15 | 8:55 | 4800 | 52.7 | S | 1.6 | 35.1 | 98.21 | 10 | Partly Cloudy | 8:55 | 58.8 | 7.2 | 0 | 0.04 | N | 0.00288 | -- | -- | -- | -- | -- | -- | -- | -- | -- | -- |  | 316 | 2011-01-06 | 25.0979
316 | 8699 BREWER BLVD | CONNECTOR | CONNECTOR | 1" | CONNECTOR-CHEM INJ SYS 0913 | NTK | 3 | 32.61242/097.41366 | 130 gal | -- | 970.15 | 9:35 | 11000 | 52.7 | S | 1.6 | 35.1 | 98.21 | 10 | Partly Cloudy | 9:37 | 6 | 5.4 | 0 | 0.09 | N | 0.00486 | -- | -- | -- | -- | -- | -- | -- | -- | -- | -- |  | 316 | 2011-01-06 | 48.2797
316 | 8699 BREWER BLVD | OTHER | OTHER | 6" x 6" | OTHER-PVCB ON SEP 1 | NTK | 4.5 | 32.61238/097.41489 | -- | -- | -- | 15:35 | 50000 | 66.5 | N | 6.1 | 25.5 | 98.77 | 5 | Sunny | 16:35 | -- | 7 | 0 | 0.8 | N | 0.056 | 15:40 | 6 | 6 | 110105-009 | 819 | -- | -- | -- | -- | -- |  | 316 | 2011-01-06 | 1025.7509
316 | 8699 BREWER BLVD | CONNECTOR | CONNECTOR | 0.25" | CONNECTOR-WELL B-3 | NTK | 4.5 | 32.61246/097.41366 | -- | -- | -- | 9:30 | 3500 | 52.7 | S | 1.6 | 35.1 | 98.21 | 10 | Partly Cloudy | 9:35 | 1.3 | 3.8 | 0 | 0.9 | N | 0.0342 | -- | -- | -- | -- | -- | -- | -- | -- | -- | -- |  | 316 | 2011-01-06 | 553.6959
316 | 8699 BREWER BLVD | OTHER | OTHER | 6" x 6" | OTHER-PVCB ON SEP 4 | NTK | 4.5 | 32.61240/097.41966 | -- | -- | -- | 15:25 | 50000 | 66.5 | N | 6.1 | 25.5 | 98.77 | 5 | Sunny | 16:10 | 57.1 | 6.6 | 0 | 1 | N | 0.066 | 15:20 | 7 | 7 | 110105-007 | 817 | -- | -- | -- | -- | -- |  | 316 | 2011-01-06 | 1259.6779
316 | 8699 BREWER BLVD | OTHER | OTHER | 6" x 6" | OTHER-PVCB ON SEP 3 | NTK | 4.5 | 32.61238/097.41489 | -- | -- | -- | 15:35 | 50000 | 66.5 | N | 6.1 | 25.5 | 98.77 | 5 | Sunny | 16:20 | 15.6 | 6.9 | 0.02 | 4.01 | N | 0.27531 | 15:30 | 6 | 6 | 110105-008 | 818 | -- | -- | -- | -- | -- |  | 316 | 2011-01-06 | 7512.8466
316 | 8699 BREWER BLVD | OTHER | OTHER | 6" x 6" | OTHER-PVCB ON SEP 6 | NTK | 4.5 | 32.61241/097.41966 | -- | -- | -- | 15:28 | 50000 | 66.5 | N | 6.1 | 25.5 | 98.77 | 5 | Sunny | 16:05 | 0.3 | 6.8 | 0 | 5.46 | N | 0.37128 | 15:10 | 6 | 6 | 110105-006 | 816 | -- | -- | -- | -- | -- |  | 316 | 2011-01-06 | 10919.3132
316 | 8699 BREWER BLVD | VALVE | VALVE | 1" | VALVE-INHIBITOR INJ SOLENOID VALVE | NTK | 4 | 32.61256/097.41364 | -- | -- | -- | 13:55 | 50000 | 52.7 | S | 1.6 | 35.1 | 98.21 | 10 | Partly Cloudy | 9:50 | 25.3 | 7.4 | 0.3 | 9.3 | N | 0.666 | 13:50 | 8 | 48 | 110105-003 | 814 | A035 | 9:53 | 162 | 27.5 | 9.5 |  | 316 | 2011-01-06 | 17306.294
317 | 9991 STEWART FELTZ RD | CONNECTOR | CONNECTOR | 1" | CONNECTOR-CONNECTION ON TOP OF GASKET WELL3H | NTK | 6.2 | 32.60212/097.41589 | -- | -- | -- | 9:15 | 25400 | 45.5 | S | 1.8 | 85.6 | 99.3 | 100 | Cloudy | 10:06 | 0 | 7.2 | 0 | 0.01 | Y | 0.00091 | -- | -- | -- | -- | -- | -- | -- | -- | -- | -- |  | 317 | 2011-01-15 | 5.9841
317 | 9991 STEWART FELTZ RD | OTHER | VALVE | 0.5" | OTHER-CV STEM ON WELL 1H | NTK | 5.5 | 32.60217/097.415598 | -- | -- | -- | 9:10 | 50000 | 45.5 | S | 1.8 | 85.6 | 99.3 | 100 | Cloudy | 10:02 | 6 | 6.9 | 0 | 0.1 | N | 0.0069 | -- | -- | -- | -- | -- | -- | -- | -- | -- | -- |  | 317 | 2011-01-15 | 74.8898
317 | 9991 STEWART FELTZ RD | CONNECTOR | CONNECTOR | 0.25" | CONNECTOR-CV VENT AT 3H | NTK | 5.1 | 32.60212/097.41589 | -- | -- | -- | 10:05 | 50000 | 45.5 | S | 1.8 | 85.6 | 99.3 | 100 | Cloudy | 10:08 | 7.3 | 5.8 | 0 | 0.15 | N | 0.0087 | 9:17 | 2.3 | 3 | 1050 | 863 | -- | -- | -- | -- | -- |  | 317 | 2011-01-15 | 100.0674
317 | 9991 STEWART FELTZ RD | OTHER | OTHER | 0.25" | OTHER-1H FISHER I2P | NTK | 4.7 | 32.60217/097.415598 | -- | -- | -- | 9:16 | 50000 | 45.5 | S | 1.8 | 85.6 | 99.3 | 100 | Cloudy | 10:04 | 3.4 | 4.2 | 0 | 0.85 | N | 0.0357 | 9:12 | 4.3 | 4.3 | 1049 | 862 | -- | -- | -- | -- | -- |  | 317 | 2011-01-15 | 584.6875
317 | 9991 STEWART FELTZ RD | OTHER | OTHER | 0.25" | OTHER-3H FISHER I2P | NTK | 5.4 | 32.60212/097.41589 | -- | -- | -- | 9:17 | 50000 | 45.5 | S | 1.8 | 85.6 | 99.3 | 100 | Cloudy | 10:12 | 1.8 | 4.5 | 0 | 1.12 | N | 0.0504 | 9:22 | 5.4 | 15.4 | 1051 | 864 | -- | -- | -- | -- | -- |  | 317 | 2011-01-15 | 899.8588
317 | 9991 STEWART FELTZ RD | OTHER | OTHER | 0.25" | OTHER-2H FISHER I2P | NTK | 3.7 | 32.60205/097.41589 | -- | -- | -- | 9:18 | 50000 | 45.5 | S | 1.8 | 85.6 | 99.3 | 100 | Cloudy | 10:16 | 2.3 | 5.5 | 0 | 1.17 | N | 0.06435 | 9:27 | 3.8 | 12.1 | 1052 | 865 | -- | -- | -- | -- | -- |  | 317 | 2011-01-15 | 1221.3937
317 | 9991 STEWART FELTZ RD | OTHER | OTHER | 0.25" | OTHER-4H FISHER I2P | NTK | 8 | 32.60203/097.41595 | -- | -- | -- | 9:19 | 50000 | 45.5 | S | 1.8 | 85.6 | 99.3 | 100 | Cloudy | 10:19 | 2.4 | 6.1 | 0 | 3.12 | N | 0.19032 | 9:30 | 12.2 | 19.6 | 1053 | 866 | -- | -- | -- | -- | -- |  | 317 | 2011-01-15 | 4738.8771
317 | 9991 STEWART FELTZ RD | OTHER | OTHER | 0.25" | OTHER-5H FISHER I2P | NTK | 4.2 | 32.60198/097.41590 | -- | -- | -- | 9:02 | 50000 | 45.5 | S | 1.8 | 85.6 | 99.3 | 100 | Cloudy | 10:22 | 2.5 | 5.4 | 0 | 3.61 | N | 0.19494 | 9:33 | 4.3 | 10.4 | 1054 | 867 | -- | -- | -- | -- | -- |  | 317 | 2011-01-15 | 4883.1428
317 | 9991 STEWART FELTZ RD | CONNECTOR | CONNECTOR | 0.25" | CONNECTOR-REG AT 1H FAR N | NTK | 5.5 | 32.60217/097.415598 | -- | -- | -- | 9:08 | 50000 | 45.5 | S | 1.8 | 85.6 | 99.3 | 100 | Cloudy | 10:58 | 8.2 | 6.8 | 0 | 7.5 | N | 0.51 | 9:09 | 4.5 | 8.3 | 1048 | 861 | B060 | 10:00 | RA 0886 | 28 | 8 |  | 317 | 2011-01-15 | 10394.9295
318 | 5892 STEWART FELTZ RD | TUBING | CONNECTOR | 0.25" | TUBING-TUBING TO GREEN GVI VALVE ON WHITE PIPELINE | NTK | 4.5 | 32.60115/097.41842 | -- | -- | -- | 11:48 | 2024 | 46.1 | S | 2.1 | 86.1 | 99.3 | 100 | Cloudy | 11:53 | 0 | 7.6 | 0 | 0 | Y | 0.00029 | -- | -- | -- | -- | -- | -- | -- | -- | -- | -- |  | 318 | 2011-01-15 | 1.4157
318 | 5892 STEWART FELTZ RD | CONNECTOR | CONNECTOR | 0.5" | CONNECTOR-CONNECTION TO ROUND SUPPLY ON OUT SIDE, WELL A3 | NTK | 4.9 | 32.60062/097.41772 | -- | -- | -- | 11:04 | 50000 | 46.1 | S | 2.1 | 86.1 | 99.3 | 100 | Cloudy | 12:30 | 0 | 7.7 | 0 | 0.02 | Y | 0.00182 | -- | -- | -- | -- | -- | -- | -- | -- | -- | -- |  | 318 | 2011-01-15 | 14.1162
318 | 5892 STEWART FELTZ RD | CONNECTOR | CONNECTOR | 0.5" | CONNECTOR-CONNECTION TO ELBOW FROM CV ON WELL A6 | NTK | 4.1 | 32.60068/097.41779 | -- | -- | -- | 11:11 | 50000 | 46.1 | S | 2.1 | 86.1 | 99.3 | 100 | Cloudy | 12:34 | 16.8 | 6.3 | 0 | 0.1 | N | 0.0063 | -- | -- | -- | -- | -- | -- | -- | -- | -- | -- |  | 318 | 2011-01-15 | 66.8055
318 | 5892 STEWART FELTZ RD | OTHER | OTHER | 6" x 6" | OTHER-PVCB AT A6 | NTK | 4.3 | 32.60110/097.41776 | -- | -- | -- | 12:15 | 50000 | 46.1 | S | 2.1 | 86.1 | 99.3 | 100 | Cloudy | 12:15 | 21.7 | 5.8 | 0 | 0.47 | N | 0.02726 | 11:27 | 6.9 | 16.2 | 1059 | 875 | -- | -- | -- | -- | -- |  | 318 | 2011-01-15 | 417.1058
318 | 5892 STEWART FELTZ RD | PLUG | CONNECTOR | 0.5" | PLUG-PLUG ON NE CORNER OF WELL A2 | NTK | 4.2 | 32.60061/097.41766 | -- | -- | -- | 10:55 | 50000 | 46.1 | S | 2.1 | 86.1 | 99.3 | 100 | Cloudy | 12:27 | 11.3 | 6.2 | 0 | 0.52 | N | 0.03224 | -- | -- | -- | -- | -- | -- | -- | -- | -- | -- |  | 318 | 2011-01-15 | 514.4651
318 | 5892 STEWART FELTZ RD | OTHER | OTHER | 0.25" | OTHER-SEP A1 REG E SIDE | NTK | 5.7 | 32.60100/097.41817 | -- | -- | -- | 12:02 | 50000 | 46.1 | S | 2.1 | 86.1 | 99.3 | 100 | Cloudy | 12:02 | 29 | 6.4 | 0 | 2.69 | N | 0.17216 | 11:07 | 11.6 | 16.7 | 1056 | 872 | -- | -- | -- | -- | -- |  | 318 | 2011-01-15 | 4178.3903
318 | 5892 STEWART FELTZ RD | OTHER | OTHER | 6" x 6" | OTHER-PVCB AT A3 | NTK | 4.3 | 32.60107/097.41820 | -- | -- | -- | 11:58 | 50000 | 46.1 | S | 2.1 | 86.1 | 99.3 | 100 | Cloudy | 11:58 | 33 | 6.4 | 0 | 4.9 | N | 0.3136 | 11:01 | 13.3 | 21 | 1055 | 871 | -- | -- | -- | -- | -- |  | 318 | 2011-01-15 | 8843.9578
318 | 5892 STEWART FELTZ RD | OTHER | OTHER | 6" x 6" | OTHER-PVCB AT A2 | NTK | 4.3 | 32.60104/097.41816 | -- | -- | -- | 12:06 | 50000 | 46.1 | S | 2.1 | 86.1 | 99.3 | 100 | Cloudy | 12:06 | 68.8 | 6.2 | 0 | 5.1 | N | 0.3162 | 11:13 | 6 | 27.6 | 1057 | 873 | -- | -- | -- | -- | -- |  | 318 | 2011-01-15 | 8935.7307
318 | 5892 STEWART FELTZ RD | OTHER | OTHER | 6" x 6" | OTHER-PVCB AT A7 | NTK | 4.3 | 32.60112/097.41768 | -- | -- | -- | 12:19 | 50000 | 46.1 | S | 2.1 | 86.1 | 99.3 | 100 | Cloudy | 12:19 | -- | 7.5 | 0 | 6.1 | N | 0.4575 | 11:30 | 11.4 | 19.7 | 1060 | 876 | -- | -- | -- | -- | -- |  | 318 | 2011-01-15 | 14181.3534
318 | 5892 STEWART FELTZ RD | OTHER | OTHER | 6" x 6" | OTHER-PVCB AT A8 | NTK | 4.3 | 32.60112/097.41768 | -- | -- | -- | 12:22 | 50000 | 46.1 | S | 2.1 | 86.1 | 99.3 | 100 | Cloudy | 12:22 | 81.2 | 6.7 | 0 | 7.33 | N | 0.49111 | 11:32 | 3.1 | 18.5 | 1061 | 877 | -- | -- | -- | -- | -- |  | 318 | 2011-01-15 | 15495.7313
318 | 5892 STEWART FELTZ RD | OTHER | OTHER | 6" x 6" | OTHER-PVCB AT A5 | NTK | 4.3 | 32.60107/097.41776 | -- | -- | -- | 12:11 | 50000 | 46.1 | S | 2.1 | 86.1 | 99.3 | 100 | Cloudy | 12:11 | 48.2 | 6.6 | 0 | 13.3 | N | 0.8778 | 11:24 | 5.4 | 19.5 | 1058 | 874 | B061 | 12:17 | 5443 | 28 | 8.5 |  | 318 | 2011-01-15 | 4757.8698
324 | 10193 OLD CROWLEY CLEBURNE RD | CONNECTOR | CONNECTOR | 0.5" | CONNECTOR-.5 CONNECTOR | NTK | 4 | 32.59574/097.37832 | -- | -- | -- | 10:00 | 50000 | 31.2 | E | 1.8 | 37.5 | 100.8 | 100 | Cloudy | 10:35 | 2.8 | 4.9 | 0.01 | 3.74 | N | 0.18277 | -- | -- | -- | -- | -- | -- | -- | -- | -- | -- |  | 324 | 2011-01-13 | 4512.5452
324 | 10193 OLD CROWLEY CLEBURNE RD | OTHER | OTHER | 2" | OTHER-OPEN PORT ON TK | TK | 8 | 32.59549/097.37764 | 8 | 8 | 1608.5 | 10:27 | 50000 | 31.2 | E | 1.8 | 37.5 | 100.8 | 100 | Cloudy | 10:25 | 22.5 | 6.2 | 0.11 | 3.98 | N | 0.23994 | 9:55 | 7 | 10 | 1101112-003 | 876 | -- | -- | -- | -- | -- |  | 324 | 2011-01-13 | 14891.8541
325 | 9599 WEST CLEBURNE | OTHER | OTHER | 12" | OTHER-TH | TK | 9 | 32.60400/097.38335 | 8 | 7 | 1231.5 | 11:50 | 50000 | 35.2 | S | 2 | 41.1 | 100.6 | 100 | Cloudy | 12:00 | -- | 5.9 | 1.37 | 5 | N | 0.21417 | 11:45 | 30 | 100 | 110112-04 | 885/886 | A040 | 12:00 | 161 | 28 | 10 | UNABLE TO DO COMPLETE HI FLOW DUE TO AMOUNT OF LIQUID BEING EJECTED FROM OPEN THIEF HATCH. ORIGINAL HI FLOW® READING SHOWED HIGHER BACKGROUND THAN EMISSION POINT. EMISSION POINT HI FLOW ® ASSUMED TO BE THE SAME AS TVA READINGS. (CHANGED LEAK% FROM 0.00 TO 5.0 CFM) PICTURE TAKEN FROM TWO ANGLES. | 325 | 2011-01-13 | 123635.6905
327 | 2998 N CROWLEY CLEBURNE RD | TUBING | CONNECTOR | 0.25" | TUBING-TUBING INTO PRES GAUGE, NW CORNER OF SEP 1H | NTK | 3.8 | 32.60845/097.35974 | -- | -- | -- | 16:00 | 14200 | 57.3 | SSE | 10.3 | 47.9 | 98.12 | 15 | Partly Cloudy | 16:24 | 0 | 8 | 0 | 0.01 | Y | 0.00058 | -- | -- | -- | -- | -- | -- | -- | -- | -- | -- |  | 327 | 2011-01-19 | 3.4219
327 | 2998 N CROWLEY CLEBURNE RD | TUBING | CONNECTOR | 0.25" | TUBING-TUBING TO REG ON CV, IN FRONT OF SEP 1H | NTK | 3.5 | 32.60845/097.35974 | -- | -- | -- | 16:03 | 5213 | 57.3 | SSE | 10.3 | 47.9 | 98.12 | 15 | Partly Cloudy | 16:22 | 0 | 5.4 | 0 | 0.01 | Y | 0.00044 | -- | -- | -- | -- | -- | -- | -- | -- | -- | -- |  | 327 | 2011-01-19 | 2.384
327 | 2998 N CROWLEY CLEBURNE RD | TUBING | CONNECTOR | 0.25" | TUBING-DOWNWARD SS TUBING TO PRES REG, WELL 1H | NTK | 0.5 | 32.60840/097.36010 | -- | -- | -- | 15:37 | 26300 | 57.3 | SSE | 10.3 | 47.9 | 98.12 | 15 | Partly Cloudy | 16:28 | 0 | 6.2 | 0 | 0.02 | Y | 0.00099 | -- | -- | -- | -- | -- | -- | -- | -- | -- | -- |  | 327 | 2011-01-19 | 6.585
327 | 2998 N CROWLEY CLEBURNE RD | OTHER | OTHER | 0.25" | OTHER-K VENNT TO DRAIN | NTK | 1 | 32.60842/097.35973 | -- | -- | -- | 16:14 | 50000 | 57.3 | SSE | 10.3 | 47.9 | 98.12 | 15 | Partly Cloudy | 16:14 | -- | 6 | 0 | 0.06 | N | 0.0036 | 15:50 | 6.1 | 9.3 | 1110 | 939 | -- | -- | -- | -- | -- |  | 327 | 2011-01-19 | 33.2564
327 | 2998 N CROWLEY CLEBURNE RD | OTHER | OTHER | 2" | OTHER-PLLC E DISCHARGE KO | NTK | 3.2 | 32.60842/097.35973 | -- | -- | -- | 16:17 | 50000 | 57.3 | SSE | 10.3 | 47.9 | 98.12 | 15 | Partly Cloudy | 16:17 | 0.8 | 6.1 | 0 | 2.03 | N | 0.12383 | 15:52 | 6.5 | 12.1 | 1111 | 940 | -- | -- | -- | -- | -- |  | 327 | 2011-01-19 | 2773.4411
327 | 2998 N CROWLEY CLEBURNE RD | OTHER | OTHER | 0.25" | OTHER-REG BELOW SEP HEAD AT DA2H | NTK | 3.3 | 32.60852/097.35980 | -- | -- | -- | 16:21 | 50000 | 57.3 | SSE | 10.3 | 47.9 | 98.12 | 15 | Partly Cloudy | 16:21 | 2.1 | 6.5 | 0 | 3.18 | N | 0.2067 | 15:57 | 5.8 | 10.1 | 1112 | 941 | -- | -- | -- | -- | -- |  | 327 | 2011-01-19 | 5262.9959
327 | 2998 N CROWLEY CLEBURNE RD | OTHER | OTHER | 0.25" | OTHER-S FISHER I2P VENT | NTK | 3.8 | 32.60839/097.36009 | -- | -- | -- | 16:10 | 50000 | 57.3 | SSE | 10.3 | 47.9 | 98.12 | 15 | Partly Cloudy | 16:10 | 14 | 3.2 | 0 | 4.22 | N | 0.13504 | 15:40 | 3.1 | 3.1 | 1109 | 938 | -- | -- | -- | -- | -- |  | 327 | 2011-01-19 | 3090.8407
328 | 2592 NORTH CROWLEY CLEBURNE RD | OTHER | OTHER | PINHOLE | OTHER-PRES REG ON CV, N OF SEP 1H | NTK | 4.1 | 32.61105/097.35587 | -- | -- | -- | 12:40 | 50000 | 54.1 | N | 6.2 | 36.5 | 98.19 | 15 | Partly Cloudy | 13:01 | 2 | 7.3 | 0 | 1.56 | N | 0.11388 | -- | -- | -- | -- | -- | -- | -- | -- | -- | -- |  | 328 | 2011-02-06 | 2497.6659
328 | 2592 NORTH CROWLEY CLEBURNE RD | OTHER | OTHER | 8" | OTHER-TH AT W 2H TKS | TK | 8.9 | 32.61104/097.35593 | 8.9 | 7 | 1370.05 | 12:20 | 50000 | 54.1 | N | 6.2 | 36.5 | 98.19 | 15 | Partly Cloudy | 12:53 | -- | 7.1 | 0 | 1.62 | N | 0.11502 | 12:35 | 2 | 2 | 1295 | 1232 | -- | -- | -- | -- | -- |  | 328 | 2011-02-06 | 7658.5637
328 | 2592 NORTH CROWLEY CLEBURNE RD | OTHER | OTHER | 0.25" | OTHER-FISHER I2P VENT NE AT 1H | NTK | 4.6 | 32.61135/097.35612 | -- | -- | -- | 12:10 | 50000 | 54.1 | N | 6.2 | 36.5 | 98.19 | 15 | Partly Cloudy | 12:44 | 3.1 | 5.8 | 0 | 1.83 | N | 0.10614 | 12:22 | 2.3 | 3.1 | 1293 | 1230 | -- | -- | -- | -- | -- |  | 328 | 2011-02-06 | 2287.2527
328 | 2592 NORTH CROWLEY CLEBURNE RD | OTHER | OTHER | 0.25" | OTHER-FISHER I2P VENT NE AT 2H | NTK | 4.6 | 32.61136/097.35612 | -- | -- | -- | 12:14 | 50000 | 54.1 | N | 6.2 | 36.5 | 98.19 | 15 | Partly Cloudy | 12:48 | 2.2 | 6.9 | 0 | 2.54 | N | 0.17526 | 12:25 | 1.9 | 2.7 | 1294 | 1231 | -- | -- | -- | -- | -- |  | 328 | 2011-02-06 | 4281.9159
328 | 2592 NORTH CROWLEY CLEBURNE RD | OTHER | OTHER | 0.25" | OTHER-TH DRAIN TO TK AT W 2H TKS | TK | 8.9 | 32.61104/097.35593 | 8.9 | 7 | 1370.05 | 12:25 | 50000 | 54.1 | N | 6.2 | 36.5 | 98.19 | 15 | Partly Cloudy | 12:56 | 7.4 | 6.7 | 0 | 4.89 | N | 0.32763 | 12:35 | 2 | 2 | 1295 | 1232 | -- | -- | -- | -- | -- |  | 328 | 2011-02-06 | 19737.7177
329 | 2195 CUNNINGHAM | CONNECTOR | CONNECTOR | 0.25" | CONNECTOR-CONNECTION TO PI REG AT WELL | NTK | 4 | 32.62024/097.35580 | -- | -- | -- | 13:33 | 50000 | 55.7 | N | 3.7 | 35.7 | 98.18 | 10 | Partly Cloudy | 13:52 | 5.8 | 5 | 0 | 1.6 | N | 0.08 | 13:32 | 2 | 4.7 | 1296 | 1236 | -- | -- | -- | -- | -- |  | 329 | 2011-02-06 | 1606.1596
329 | 2195 CUNNINGHAM | OTHER | OTHER | 0.25" | OTHER-REG VENT AT PN CV NE CONER OF K SKID | NTK | 2.8 | 32.6249/097.35602 | -- | -- | -- | 13:35 | 50000 | 55.7 | N | 3.7 | 35.7 | 98.18 | 10 | Partly Cloudy | 13:57 | 89.3 | 6.8 | 0 | 3.2 | N | 0.2176 | 13:40 | 4.3 | 5.1 | 1297 | 1237 | -- | -- | -- | -- | -- |  | 329 | 2011-02-06 | 5612.2648
329 | 2195 CUNNINGHAM | OTHER | OTHER | 0.25" | OTHER-TK HOLE IN ROOF | TK | 10.4 | 32.62000/097.35600 | 10.3 | 8.2 | 2175.78 | 13:46 | 50000 | 55.7 | N | 3.7 | 35.7 | 98.18 | 10 | Partly Cloudy | 14:12 | 9.7 | 7 | 0 | 19.4 | N | 1.358 | 13:46 | 4.9 | 4.9 | 1299 | 1239 | -- | -- | -- | -- | -- |  | 329 | 2011-02-06 | 71433.2246
329 | 2195 CUNNINGHAM | OTHER | OTHER | 8" | OTHER-TK TH | TK | 10.3 | 32.62000/097.35600 | 10.3 | 8.2 | 2175.78 | 13:42 | 50000 | 55.7 | N | 3.7 | 35.7 | 98.18 | 10 | Partly Cloudy | 14:02 | 1.9 | 7.3 | 0 | 24.1 | N | 1.7593 | 13:45 | 2.3 | 2.3 | 1298 | 1238 | B089 | 14:05 | HL0832 | 28 | 8.25 |  | 329 | 2011-02-06 | 30447.0026
332 | 9590 TECHNOLOGY RD | OTHER | OTHER | 12" | OTHER-TH ON TK 2H | TK | 10.3 | 32.62012/097.32954 | 10.3 | 7.7 | 1918.53 | 11:16 | 50000 | 56.2 | NW | 5.4 | 26.1 | 98.21 | 0 | Sunny | 11:33 | 34.1 | 6.5 | 0 | 0.69 | N | 0.04485 | -- | -- | -- | -- | -- | -- | -- | -- | -- | -- |  | 332 | 2011-02-06 | 3267.6671
332 | 9590 TECHNOLOGY RD | CONNECTOR | CONNECTOR | 0.5" | CONNECTOR-CONNECTION TO PRES GAUGES ON RED PRES CONTROL BOX AT WELL | NTK | 5.7 | 32.61982/097.33013 | -- | -- | -- | 11:02 | 50000 | 56.2 | NW | 5.4 | 26.1 | 98.21 | 0 | Sunny | 11:27 | 17.2 | 7.1 | 0 | 1.96 | N | 0.13916 | -- | -- | -- | -- | -- | -- | -- | -- | -- | -- |  | 332 | 2011-02-06 | 3209.1925
335 | 7393 CROWLEY RD | CONNECTOR | CONNECTOR | 0.25" | CONNECTOR-SS CONNECTION TO REG BY CV, NW OF K SKID | NTK | 2.8 | 32.63800/097.34468 | -- | -- | -- | 15:21 | 22500 | 49.3 | NE | 6.8 | 35.6 | 99.54 | 0 | Sunny | 15:05 | 0 | 8.2 | 0 | 0.13 | Y | 0.01083 | -- | -- | -- | -- | -- | -- | -- | -- | -- | -- |  | 335 | 2011-02-08 | 131.8395
335 | 7393 CROWLEY RD | OTHER | OTHER | 0.25" | OTHER-VENT TO DR AT K SKID | NTK | 0.8 | 32.63802/097.34467 | -- | -- | -- | 15:30 | 50000 | 49.3 | NE | 6.8 | 35.6 | 99.54 | 0 | Sunny | 15:46 | -- | 5.5 | 0 | 0.54 | N | 0.0297 | 15:15 | 4.2 | 4.2 | 1314 | 1260 | -- | -- | -- | -- | -- |  | 335 | 2011-02-08 | 465.3019
335 | 7393 CROWLEY RD | OTHER | OTHER | 0.25" | OTHER-RED KIMRAY REG VENT HOLE NE K SKID | NTK | 3.5 | 32.63802/097.34467 | -- | -- | -- | 15:32 | 50000 | 49.3 | NE | 6.8 | 35.6 | 99.54 | 0 | Sunny | 15:50 | -- | 6.4 | 0 | 2.85 | N | 0.1824 | 15:19 | 5.2 | 8.4 | 1315 | 1261 | -- | -- | -- | -- | -- |  | 335 | 2011-02-08 | 4501.1262
335 | 7393 CROWLEY RD | OTHER | OTHER | 8" | OTHER-TH | TK | 10.7 | 32.63768/097.34460 | 10.7 | 8 | 2151.36 | 8:32 | 50000 | 40.5 | S | 10.8 | 49.8 | 99.35 | 0 | Sunny | 8:37 | 6.5 | 8.6 | 0 | 60.2 | N | 5.1772 | 15:02 | 2.5 | 18.6 | 1312 | 1258 | B091 | 8:37 | RA2165 | 28.25 | 7 |  | 335 | 2011-02-08 | 23959.0921
335 | 7393 CROWLEY RD | OTHER | OTHER | 2" | OTHER-TK VENT LINE | TK | 13.7 | 32.63769/097.34464 | 10.7 | 8 | 2151.36 | 15:26 | 50000 | 49.3 | NE | 6.8 | 35.6 | 99.54 | 0 | Sunny | 15:35 | 5.5 | 7.8 | 0 | 64.1 | N | 4.9998 | 15:05 | 12.1 | 30 | 1313 | 1259 | -- | -- | -- | -- | -- |  | 335 | 2011-02-08 | 232203.7639
336 | 293 ALTAMESA BLVD | CONNECTOR | CONNECTOR | 1" | CONNECTOR-WELL PRESSURE GAUGE THREADED CONNECTION | NTK | 0 | 32.65310/097.32690 | -- | -- | -- | 17:00 | 36000 | 50.6 | S | 8.2 | 36.3 | 99.33 | 0 | Sunny | 17:23 | -- | 4.2 | 0 | 0.08 | N | 0.00336 | -- | -- | -- | -- | -- | -- | -- | -- | -- | -- |  | 336 | 2011-01-25 | 30.5079
336 | 293 ALTAMESA BLVD | VALVE | VALVE | 1" | VALVE-BALL VALVE ON SEPARATOR D-3H | NTK | 4.5 | 32.65265/097.32690 | -- | -- | -- | 17:05 | 1900 | 50.6 | S | 8.2 | 36.3 | 99.33 | 0 | Sunny | 17:35 | 29.6 | 6.7 | 0 | 0.15 | N | 0.01005 | -- | -- | -- | -- | -- | -- | -- | -- | -- | -- |  | 336 | 2011-01-25 | 120.0458
336 | 293 ALTAMESA BLVD | VALVE | VALVE | 8" | VALVE-GATE VALVE AT WELL 5-H | NTK | 5.5 | 32.65339/097.32719 | -- | -- | -- | 16:55 | 4378 | 50.6 | S | 8.2 | 36.3 | 99.33 | 0 | Sunny | 17:30 | -- | 6.8 | 0 | 0.19 | Y | 0.01293 | -- | -- | -- | -- | -- | -- | -- | -- | -- | -- |  | 336 | 2011-01-25 | 164.5597
338 | 11790 SOUTH FWY | CONNECTOR | CONNECTOR | 24" | CONNECTOR-BLIND FLANGE | NTK | 4 | 32.58870/097.32655 | -- | -- | -- | 11:22 | 3300 | 51.3 | N | 2.2 | 36.2 | 99.2 | 25 | Partly Cloudy | 12:32 | -- | 6.3 | 0 | 0.01 | Y | 0.00038 | -- | -- | -- | -- | -- | -- | -- | -- | -- | -- |  | 338 | 2011-01-22 | 1.9868
338 | 11790 SOUTH FWY | OTHER | OTHER | 6" x 6" | OTHER-PVCB _NORRISEAL AT REBOILER SKID | NTK | 5 | 32.58880/097.32680 | -- | -- | -- | 10:11 | 50000 | 51.3 | N | 2.2 | 36.2 | 99.2 | 25 | Partly Cloudy | 12:15 | 13.5 | 5.9 | 0 | 0.31 | N | 0.01829 | -- | -- | -- | -- | -- | -- | -- | -- | -- | -- |  | 338 | 2011-01-22 | 253.8528
338 | 11790 SOUTH FWY | CONNECTOR | CONNECTOR | 0.5" | CONNECTOR-CONNECTION TO PRESSURE GAUGE ON PIPING NEAR REBOILER | NTK | 5 | 32.58875/097.32677 | -- | -- | -- | 10:24 | 10000 | 51.3 | N | 2.2 | 36.2 | 99.2 | 25 | Partly Cloudy | 12:23 | 1.1 | 6.1 | 0 | 0.47 | N | 0.02867 | -- | -- | -- | -- | -- | -- | -- | -- | -- | -- |  | 338 | 2011-01-22 | 445.3092
338 | 11790 SOUTH FWY | OTHER | OTHER | 6" x 6" | OTHER-PVCB ON PIPING BY COMP<FISHER C1 PNEUMATIC CONTROLLER> | NTK | 5 | 32.58834/097.32685 | -- | -- | -- | 10:40 | 50000 | 51.3 | N | 2.2 | 36.2 | 99.2 | 25 | Partly Cloudy | 12:50 | 5.2 | 6.8 | 0 | 0.82 | N | 0.05576 | 11:03 | 6 | 7.5 | 110121-006 | 1008 | -- | -- | -- | -- | -- |  | 338 | 2011-01-22 | 1022.9925
338 | 11790 SOUTH FWY | CONNECTOR | CONNECTOR | 0.5" | CONNECTOR-PLUG AT WELL | NTK | 5 | 32.58854/097.32626 | -- | -- | -- | 10:20 | 50000 | 51.3 | N | 2.2 | 36.2 | 99.2 | 25 | Partly Cloudy | 12:10 | 1.2 | 5.3 | 0 | 3.29 | N | 0.17437 | -- | -- | -- | -- | -- | -- | -- | -- | -- | -- |  | 338 | 2011-01-22 | 4255.6541
338 | 11790 SOUTH FWY | CONNECTOR | CONNECTOR | 0.5" | CONNECTOR-PLUG AT WELL | NTK | 5 | 32.58854/097.32626 | -- | -- | -- | 10:45 | 50000 | 51.3 | N | 2.2 | 36.2 | 99.2 | 25 | Partly Cloudy | 12:00 | 3.5 | 5.8 | 0 | 3.29 | N | 0.19082 | -- | -- | -- | -- | -- | -- | -- | -- | -- | -- |  | 338 | 2011-01-22 | 4763.4207
338 | 11790 SOUTH FWY | CONNECTOR | CONNECTOR | 3" | CONNECTOR-COMP 1ENGINE MANIFOLD EHAUST | NTK | 10 | 32.58835/097.32661 | -- | -- | -- | 11:32 | 50000 | 51.3 | N | 2.2 | 36.2 | 99.2 | 25 | Partly Cloudy | 12:40 | 12.6 | 6.8 | 0.13 | 5.31 | N | 0.35224 | -- | -- | -- | -- | -- | -- | -- | -- | -- | -- |  | 338 | 2011-01-22 | 10251.1398
338 | 11790 SOUTH FWY | CONNECTOR | CONNECTOR | 3" | CONNECTOR-COMP 2 ENGINE MANIFOLD EHAUST | NTK | 10 | 32.58821/097.32695 | -- | -- | -- | 11:35 | 33000 | 51.3 | N | 2.2 | 36.2 | 99.2 | 25 | Partly Cloudy | 12:47 | 7.6 | 6.8 | 0.11 | 6.08 | N | 0.40596 | -- | -- | -- | -- | -- | -- | -- | -- | -- | -- |  | 338 | 2011-01-22 | 12241.8624
338 | 11790 SOUTH FWY | OTHER | OTHER | 6" | OTHER-TK PRV | TK | 15 | 32.58884/097.32629 | 10 | 6 | 1130.97 | INACC | INACC | 51.3 | N | 2.2 | 36.2 | 99.2 | 25 | Partly Cloudy | 13:05 | -- | 6.8 | 0.19 | 6.3 | N | 0.41548 | 10:00 | 10 | 30 | 110121-003 | 1005 | A055 | 13:50 | 268 | 28 | 7.5 |  | 338T | 2011-01-22 | 18064.3771
338 | 11790 SOUTH FWY | OTHER | OTHER | 6" x 6" | OTHER-PVCB ON PIPING BY COMP<FISHER PNEUMATIC CONTROLLER> | NTK | 5.5 | 32.58838/097.32661 | -- | -- | -- | 11:25 | 50000 | 51.3 | N | 2.2 | 36.2 | 99.2 | 25 | Partly Cloudy | 13:00 | 19.7 | 7.3 | 0.01 | 10 | N | 0.72927 | 11:23 | 6 | 8.5 | 110121-007 | 1009 | A054 | 13:00 | HL0938 | 28 | 10 |  | 338 | 2011-01-22 | 12960.7478
338 | 11790 SOUTH FWY | OTHER | OTHER | 3" | OTHER-LIQUID LEVEL CONTROLLER | NTK | 3 | 32.588/097.32688 | -- | -- | -- | 11:19 | 50000 | 51.3 | N | 2.2 | 36.2 | 99.2 | 25 | Partly Cloudy | 12:28 | 24.2 | 6.8 | 0.24 | 16.7 | N | 1.1193 | -- | -- | -- | -- | -- | -- | -- | -- | -- | -- |  | 338 | 2011-01-22 | 43506.7935
338 | 11790 SOUTH FWY | OTHER | OTHER | 6" x 6" | OTHER-MALLARD PVCB ON COMPFESSOR SKID | NTK | 6 | 32.58838/097.32661 | -- | -- | -- | 11:30 | 50000 | 51.3 | N | 2.2 | 36.2 | 99.2 | 25 | Partly Cloudy | 13:05 | 1.8 | 7.6 | 0.36 | 33.8 | N | 2.5414 | 11:24 | 6 | 6 | 110121-008 | 1010 | -- | -- | -- | -- | -- |  | 338 | 2011-01-22 | 121296.101
338 | 11790 SOUTH FWY | OTHER | OTHER | 6" | OTHER-TK PRV - MIDDLE TK | TK | 15 | 32.58884/097.32629 | 10 | 6 | 1130.97 | INACC | INACC | 51.3 | N | 2.2 | 36.2 | 99.2 | 25 | Partly Cloudy | 13:35 | 40.2 | 8.1 | 0.37 | 37.6 | N | 3.0156 | 10:17 | 10 | 25 | 110121-005 | 1007 | -- | -- | -- | -- | -- |  | 338T | 2011-01-22 | 146969.352
338 | 11790 SOUTH FWY | OTHER | OTHER | 14" | OTHER-TH ON MIDDLE TK | TK | 10 | 32.58884/097.32629 | 10 | 6 | 1130.97 | 10:14 | 50000 | 51.3 | N | 2.2 | 36.2 | 99.2 | 25 | Partly Cloudy | 13:20 | -- | 8.3 | 0.12 | 58.2 | N | 4.8206 | 10:10 | 6 | 6 | 110121-004 | 1006 | -- | -- | -- | -- | -- |  | 338T | 2011-01-22 | 224634.8736
338 | 11790 SOUTH FWY | OTHER | OTHER | 6" | OTHER-TK PRV | TK | 22 | 32.58838/097.32661 | 22 | 6 | 2488.14 | INACC | INACC | 51.3 | N | 2.2 | 36.2 | 99.2 | 25 | Partly Cloudy | 14:02 | 11.3 | 4.8 | 0.21 | 67.6 | N | 3.2347 | 11:55 | 6 | 30 | 110121-009 | 1012 | -- | -- | -- | -- | -- |  | 338T | 2011-01-22 | 156593.4439
339 | 599 W RENDON CROWLEY RD | OTHER | OTHER | 12" | OTHER-TH | TK | 9 | 32.57388/097.33416 | 9 | 6 | 1017.88 | 9:52 | 4500 | 43.5 | S | CALM | 47.1 | 99.11 | 0 | Sunny | 11:25 | -- | 7.7 | 0 | 0.01 | Y | 0.00042 | -- | -- | -- | -- | -- | -- | -- | -- | -- | -- |  | 339 | 2011-01-24 | 48.1848
339 | 599 W RENDON CROWLEY RD | CONNECTOR | CONNECTOR | 0.5" | CONNECTOR-PLUG AT SEPARATOR | NTK | 3 | 32.57404/097.33421 | -- | -- | -- | 10:10 | 10500 | 43.5 | S | CALM | 47.1 | 99.11 | 0 | Sunny | 11:47 | -- | 7.9 | 0 | 0.01 | Y | 0.00067 | -- | -- | -- | -- | -- | -- | -- | -- | -- | -- |  | 339 | 2011-01-24 | 4.0745
339 | 599 W RENDON CROWLEY RD | CONNECTOR | CONNECTOR | 1" | CONNECTOR-VALVE PLUG ON PIPING BY TKS | NTK | 4 | 32.57933/097.33407 | -- | -- | -- | 9:45 | 19000 | 43.5 | S | CALM | 47.1 | 99.11 | 0 | Sunny | 11:33 | -- | 6.1 | 0 | 0.02 | Y | 0.00123 | -- | -- | -- | -- | -- | -- | -- | -- | -- | -- |  | 339 | 2011-01-24 | 8.7036
339 | 599 W RENDON CROWLEY RD | CONNECTOR | CONNECTOR | 0.5" | CONNECTOR-PLUG AT SEPARATOR | NTK | 3 | 32.57404/097.33421 | -- | -- | -- | 10:03 | 6000 | 43.5 | S | CALM | 47.1 | 99.11 | 0 | Sunny | 11:40 | -- | 7.9 | 0 | 0.04 | Y | 0.00292 | -- | -- | -- | -- | -- | -- | -- | -- | -- | -- |  | 339 | 2011-01-24 | 25.6304
339 | 599 W RENDON CROWLEY RD | CONNECTOR | CONNECTOR | 0.5" | CONNECTOR-SWAGE NUT AT SEPARATOR | NTK | 3.5 | 32.57404/097.33421 | -- | -- | -- | 10:15 | 800 | 43.5 | S | CALM | 47.1 | 99.11 | 0 | Sunny | 11:48 | -- | 7.7 | 0 | 0.08 | Y | 0.00616 | -- | -- | -- | -- | -- | -- | -- | -- | -- | -- |  | 339 | 2011-01-24 | 65.095
339 | 599 W RENDON CROWLEY RD | CONNECTOR | CONNECTOR | 0.5" | CONNECTOR-THREADED CONNECTOR AT WELL | NTK | 5.5 | 32.57365/097.33411 | -- | -- | -- | 10:27 | 5700 | 43.5 | S | CALM | 47.1 | 99.11 | 0 | Sunny | 11:17 | -- | 8 | 0 | 0.08 | Y | 0.0064 | -- | -- | -- | -- | -- | -- | -- | -- | -- | -- |  | 339 | 2011-01-24 | 68.2813
339 | 599 W RENDON CROWLEY RD | VALVE | VALVE | 4" | VALVE-PNEUMATIC | NTK | 6 | 32.57365/097.33411 | -- | -- | -- | 9:31 | 2300 | 43.5 | S | CALM | 47.1 | 99.11 | 0 | Sunny | 11:02 | -- | 7.8 | 0 | 0.08 | Y | 0.00624 | -- | -- | -- | -- | -- | -- | -- | -- | -- | -- |  | 339 | 2011-01-24 | 66.1537
339 | 599 W RENDON CROWLEY RD | CONNECTOR | CONNECTOR | 0.5" | CONNECTOR-THREADED CONNECTOR AT WELL | NTK | 6 | 32.57365/097.33411 | -- | -- | -- | 10:20 | 3000 | 43.5 | S | CALM | 47.1 | 99.11 | 0 | Sunny | 11:07 | 18.1 | 7.8 | 0 | 0.1 | N | 0.0078 | -- | -- | -- | -- | -- | -- | -- | -- | -- | -- |  | 339 | 2011-01-24 | 87.4425
339 | 599 W RENDON CROWLEY RD | CONNECTOR | CONNECTOR | 1.5" | CONNECTOR-THREADED CONNECTORATWELL | NTK | 4 | 32.57365/097.33411 | -- | -- | -- | 9:30 | 13900 | 43.5 | S | CALM | 47.1 | 99.11 | 0 | Sunny | 11:12 | -- | 6.9 | 0 | 0.11 | Y | 0.00725 | -- | -- | -- | -- | -- | -- | -- | -- | -- | -- |  | 339 | 2011-01-24 | 79.7337
339 | 599 W RENDON CROWLEY RD | CONNECTOR | CONNECTOR | 0.5" | CONNECTOR-OEL ON TK ROOF BY TH | TK | 9 | 32.57402/097.33411 | 9 | 6 | 1017.88 | 10:17 | 50000 | 43.5 | S | CALM | 47.1 | 99.11 | 0 | Sunny | 11:52 | 36.8 | 7.5 | 0 | 1.46 | N | 0.1095 | -- | -- | -- | -- | -- | -- | -- | -- | -- | -- |  | 339 | 2011-01-24 | 7325.3777
341 | 13790 WILDCAT WAY SOUTH | OTHER | CONNECTOR | 1.5" | OTHER-GOLD REG TO CVAT SPNKS9H | NTK | 4.7 | 32.55915/097.30413 | -- | -- | -- | 16:05 | 8771 | 62.3 | NW | 6.2 | 23.1 | 99.05 | 15 | Partly Cloudy | 16:46 | -- | 4.4 | 0 | 0.01 | Y | 0.00038 | -- | -- | -- | -- | -- | -- | -- | -- | -- | -- |  | 341 | 2011-01-06 | 2.0179
341 | 13790 WILDCAT WAY SOUTH | TUBING | CONNECTOR | 0.25" | TUBING-CONNECTION TO SE OF SPINKS 5H | NTK | 3.8 | 32.56897/097.30511 | -- | -- | -- | 16:45 | 50000 | 65 | N | 7.2 | 32.3 | 98.9 | 0 | Sunny | 17:13 | 1.2 | 6.4 | 0 | 0.01 | N | 0.00064 | 16:13 | 4.3 | 7.8 | 856 | 596 | -- | -- | -- | -- | -- |  | 341 | 2011-01-06 | 3.8369
341 | 13790 WILDCAT WAY SOUTH | CONNECTOR | CONNECTOR | 0.5" | CONNECTOR-SS TUBING T SE OF CV E IF SPKS9H SEP | NTK | 1.6 | 32.55905/097.30451 | -- | -- | -- | 16:35 | 50000 | 62.3 | NW | 6.2 | 23.1 | 99.05 | 15 | Partly Cloudy | 16:59 | -- | 4.5 | 0 | 0.04 | Y | 0.00159 | -- | -- | -- | -- | -- | -- | -- | -- | -- | -- |  | 341 | 2011-01-06 | 11.9993
341 | 13790 WILDCAT WAY SOUTH | CONNECTOR | CONNECTOR | 0.5" | CONNECTOR-SS TUBING AT WELL SPKS9H GROUND LVL TO CV | NTK | 0.6 | 32.55915/097.30417 | -- | -- | -- | 16:02 | 50000 | 62.3 | NW | 6.2 | 23.1 | 99.05 | 15 | Partly Cloudy | 16:42 | -- | 5.1 | 0 | 0.13 | N | 0.00663 | -- | -- | -- | -- | -- | -- | -- | -- | -- | -- |  | 341 | 2011-01-06 | 71.3631
341 | 13790 WILDCAT WAY SOUTH | CONNECTOR | CONNECTOR | 0.5" | CONNECTOR-SS TUBING FROM CV REG AT SPKS9H | NTK | 2.75 | 32.55905/097.30451 | -- | -- | -- | 16:29 | 50000 | 62.3 | NW | 6.2 | 23.1 | 99.05 | 15 | Partly Cloudy | 16:57 | 4.2 | 5.7 | 0 | 2.38 | N | 0.13566 | 16:17 | 2 | 2 | 878 | 625 | -- | -- | -- | -- | -- |  | 341 | 2011-01-06 | 3108.5939
342 | 296 PACE ALSBURY COURT | OTHER | OTHER | 6" x 6" | OTHER-PVCB AT SEPARATOR A1H | NTK | 4 | 32.56689/097.31520 | -- | -- | -- | 15:34 | 50000 | 74.8 | S | 2.5 | 55 | 98.67 | 5 | Sunny | 17:00 | 29.8 | 7.2 | 0 | 12.3 | N | 0.8856 | 16:00 | 6 | 18 | 110215-012 | 141 | A073 | 16:57 | RA2279 | 28.5 | 10 |  | 342 | 2011-02-16 | 22129.0979
342 | 296 PACE ALSBURY COURT | CONNECTOR | CONNECTOR | 1" | CONNECTOR-OEL AT SEPARATOR A1H | NTK | 3 | 32.56689/097.31520 | -- | -- | -- | -- | -- | 74.8 | S | 2.5 | 55 | 98.67 | 5 | Sunny | -- | -- | -- | -- | -- | N | 0.001 | 16:25 | 4 | 4 | 110215-011 | 140 | -- | -- | -- | -- | -- | LEAK COULD NOT BE REPRODUCED | 342 | 2011-02-16 | 6.7053
344 | 12795 SOUTH FWY | OTHER | OTHER | 20" | OTHER-EXHAUST VENT FROM GLYCOL REBOILER | NTK | 10 | 32.57093/097.31477 | -- | -- | -- | INACC | INACC | 43.3 | N | 1 | 44.7 | 99.56 | 100 | Cloudy | 10:30 | -- | 7.2 | 0 | 0 | -- | 0.001 | 9:30 | 30 | 100 | 110124-005 | 1037 | -- | -- | -- | -- | -- |  | 344 | 2011-01-25 | 6.7038
344 | 12795 SOUTH FWY | CONNECTOR | CONNECTOR | 0.5" | CONNECTOR-THREADED CONNECTION TO PNEU CV | NTK | 5 | 32.57114/097.31488 | -- | -- | -- | 9:15 | 23000 | 43.3 | N | 1 | 44.7 | 99.56 | 100 | Cloudy | 10:20 | 31.4 | 6.7 | 0 | 0.23 | N | 0.01541 | -- | -- | -- | -- | -- | -- | -- | -- | -- | -- |  | 344 | 2011-01-25 | 204.8575
344 | 12795 SOUTH FWY | OTHER | OTHER | 3" | OTHER-TK PRV | TK | 15 | 32.57137/097.3147 | 11 | 8 | 2211.68 | INACC | INACC | 43.3 | N | 1 | 44.7 | 99.56 | 100 | Cloudy | 9:50 | 73.8 | 7.5 | 0 | 1.78 | N | 0.1335 | 9:10 | 15 | 15 | 110124-003 | 1035 | -- | -- | -- | -- | -- |  | 344 | 2011-01-25 | 8764.5251
344 | 12795 SOUTH FWY | OTHER | OTHER | 12" | OTHER-TH | TK | 11 | 32.57137/097.3147 | 11 | 8 | 2211.68 | 10:05 | 50000 | 43.3 | N | 1 | 44.7 | 99.56 | 100 | Cloudy | 10:10 | 5.3 | 7.9 | 0.89 | 37.2 | N | 2.8685 | 9:20 | 15 | 50 | 110124-004 | 1036 | A056 | 10:10 | 5476 | 28.5 | 9 |  | 344 | 2011-01-25 | 45826.8054
346 | 13790 WILDCAT WAY SOUTH | TUBING | CONNECTOR | 0.25" | TUBING-FROM GOLD ELBOW INTO GROUND LINE, WELL 1H | NTK | 3.52 | 32.56879/097.30475 | -- | -- | -- | 16:28 | 24800 | 65 | N | 7.2 | 32.3 | 98.9 | 0 | Sunny | 16:51 | 0 | 3.5 | 0 | 0.01 | Y | 0.00043 | -- | -- | -- | -- | -- | -- | -- | -- | -- | -- |  | 346 | 2011-01-05 | 2.3371
346 | 13790 WILDCAT WAY SOUTH | PLUG | CONNECTOR | 0.25" | PLUG-PLUG EAST OF PI NE OF SEP 6H | NTK | 3.42 | 32.56891/097.30512 | -- | -- | -- | 16:41 | 8887 | 65 | N | 7.2 | 32.3 | 98.9 | 0 | Sunny | 17:09 | 0.1 | 4.4 | 0 | 0.02 | N | 0.00088 | 16:30 | 2.23 | 4 | 858 | 598 | -- | -- | -- | -- | -- |  | 346 | 2011-01-05 | 5.7136
346 | 13790 WILDCAT WAY SOUTH | TUBING | CONNECTOR | 0.25" | TUBING-INTO GOLD ELBOW UNDER RED QCHIEF, WELL 5H | NTK | 5.02 | 32.56883/097.30474 | -- | -- | -- | 16:35 | 33500 | 65 | N | 7.2 | 32.3 | 98.9 | 0 | Sunny | 16:35 | 0 | 6.2 | 0 | 0.06 | Y | 0.00386 | -- | -- | -- | -- | -- | -- | -- | -- | -- | -- |  | 346 | 2011-01-05 | 36.3167
346 | 13790 WILDCAT WAY SOUTH | OTHER | OTHER | 0.25" | OTHER-KIMRAY IN RED REGULATOR ON EAST SIDE OF SEP 6H | NTK | 3.21 | 32.56895/097.30516 | -- | -- | -- | 16:50 | 50000 | 65 | N | 7.2 | 32.3 | 98.9 | 0 | Sunny | 17:02 | 24.9 | 5.4 | 0 | 0.07 | N | 0.00378 | 16:25 | 2.14 | 4.35 | 857 | 597 | -- | -- | -- | -- | -- |  | 346 | 2011-01-05 | 35.3483
346 | 13790 WILDCAT WAY SOUTH | TUBING | CONNECTOR | 0.25" | TUBING-INTO GOLD ELBOW UNDER RED QCHIEF, WELL 6H | NTK | 4.9 | 32.56876/097.30475 | -- | -- | -- | 16:25 | 50000 | 65 | N | 7.2 | 32.3 | 98.9 | 0 | Sunny | 16:55 | 1.6 | 6.1 | 0 | 0.44 | N | 0.02684 | -- | -- | -- | -- | -- | -- | -- | -- | -- | -- |  | 346 | 2011-01-05 | 409.9712
346 | 13790 WILDCAT WAY SOUTH | CONNECTOR | CONNECTOR | 0.5" | CONNECTOR-SS TUBING AT WELL SPKS 10H GROUND LVL TO CV | NTK | 0.6 | 32.55903/097.30418 | -- | -- | -- | 16:48 | 50000 | 62.3 | NW | 6.2 | 23.1 | 99.05 | 15 | Partly Cloudy | 16:51 | 2 | 4.5 | 0 | 0.82 | N | 0.0369 | 16:04 | 2.7 | 2.7 | 877 | 624 | -- | -- | -- | -- | -- |  | 346 | 2011-01-05 | 610.3827
346 | 13790 WILDCAT WAY SOUTH | CONNECTOR | CONNECTOR | 1" | CONNECTOR-INTO PRES REG EAST SIDE OF KO 6H | NTK | 1.2 | 32.56891/097.30512 | -- | -- | -- | 16:53 | 12700 | 65 | N | 7.2 | 32.3 | 98.9 | 0 | Sunny | 16:53 | 0 | 7.1 | 0 | 0.01 | Y | 0.00074 | -- | -- | -- | -- | -- | -- | -- | -- | -- | -- |  | 346 | 2011-01-05 | 4.5882
348 | 12298 OAK GROVE ROAD SOUTH | CONNECTOR | CONNECTOR | 0.25" | CONNECTOR-PHX 2 SEP SS TUBE TO BALL VALVE W SIDE | NTK | 0.7 | 32.57261/097.29860 | -- | -- | -- | 12:00 | 50000 | 53.8 | N | 6.1 | 30.6 | 99.54 | 0 | Sunny | 13:58 | 0 | 6.4 | 0 | 0.05 | Y | 0.00351 | -- | -- | -- | -- | -- | -- | -- | -- | -- | -- |  | 348 | 2011-01-06 | 32.2682
348 | 12298 OAK GROVE ROAD SOUTH | OTHER | CONNECTOR | 0.25" | OTHER-REG SS TUBING TO CV AT SHG1H | NTK | 4.3 | 32.57264/097.29896 | -- | -- | -- | 11:33 | 50000 | 53.8 | N | 6.1 | 30.6 | 99.54 | 0 | Sunny | 13:34 | 3.3 | 5.6 | 0 | 0.17 | N | 0.00952 | -- | -- | -- | -- | -- | -- | -- | -- | -- | -- |  | 348 | 2011-01-06 | 112.2067
348 | 12298 OAK GROVE ROAD SOUTH | CONNECTOR | CONNECTOR | 0.25" | CONNECTOR-SS TUBING GROUND LINE AT PHX4H WELL | NTK | 0.3 | 32.57288/097.29887 | -- | -- | -- | 11:13 | 50000 | 53.8 | N | 6.1 | 30.6 | 99.54 | 0 | Sunny | 13:26 | -- | 4.8 | 0 | 0.45 | N | 0.0216 | -- | -- | -- | -- | -- | -- | -- | -- | -- | -- |  | 348 | 2011-01-06 | 312.5381
348 | 12298 OAK GROVE ROAD SOUTH | CONNECTOR | CONNECTOR | 0.5" | CONNECTOR-OPENING ON S MOST TK NO PLUG | TK | 9.3 | 32.57277/097.29864 | 9.4 | 8.2 | 1985.66 | 14:01 | 50000 | 53.8 | N | 6.1 | 30.6 | 99.54 | 0 | Sunny | 14:03 | 22.2 | 6.1 | 0 | 0.67 | N | 0.04087 | 11:47 | 3.38 | 3.38 | 856 | 610 | -- | -- | -- | -- | -- |  | 348 | 2011-01-06 | 3004.2648
348 | 12298 OAK GROVE ROAD SOUTH | CONNECTOR | VALVE | 0.125" | CONNECTOR-CV GASKET VENT 4 FT SE OF N K SKID | NTK | 2.1 | 32.57258/097.29863 | -- | -- | -- | 14:11 | 50000 | 53.8 | N | 6.1 | 30.6 | 99.54 | 0 | Sunny | 14:32 | -- | 4 | 0 | 0.76 | N | 0.0304 | 12:24 | 2.1 | 4.3 | 863 | 618 | -- | -- | -- | -- | -- |  | 348 | 2011-01-06 | 479.1538
348 | 12298 OAK GROVE ROAD SOUTH | OTHER | OTHER | 0.5" | OTHER-PHX 5H FISHER I2P 100 VENT | NTK | 5.7 | 32.57288/097.29887 | -- | -- | -- | 10:55 | 50000 | 53.8 | N | 6.1 | 30.6 | 99.54 | 0 | Sunny | 13:17 | 0.6 | 5 | 0 | 0.79 | N | 0.0395 | 11:00 | 3.1 | 7.2 | 852 | 606 | -- | -- | -- | -- | -- |  | 348 | 2011-01-06 | 664.761
348 | 12298 OAK GROVE ROAD SOUTH | CONNECTOR | VALVE | 0.125" | CONNECTOR-CV GASKET VENT AT PHX 1 SEP | NTK | 3.8 | 32.57267/097.29858 | -- | -- | -- | 13:49 | 50000 | 53.8 | N | 6.1 | 30.6 | 99.54 | 0 | Sunny | 13:51 | 21.1 | 3.9 | 0 | 0.8 | N | 0.0312 | 11:32 | 2.75 | 5.6 | 855 | 609 | -- | -- | -- | -- | -- |  | 348 | 2011-01-06 | 494.9711
348 | 12298 OAK GROVE ROAD SOUTH | OTHER | OTHER | 1" | OTHER-MIDDLE K ENGINE EXHAUST | NTK | 4.1 | 32.57257/097.29868 | -- | -- | -- | 14:11 | 50000 | 53.8 | N | 6.1 | 30.6 | 99.54 | 0 | Sunny | 14:25 | 1.4 | 5.9 | 0 | 1.12 | N | 0.06608 | 12:12 | 4.38 | 8.41 | 861 | 616 | -- | -- | -- | -- | -- |  | 348 | 2011-01-06 | 1264.9631
348 | 12298 OAK GROVE ROAD SOUTH | OTHER | OTHER | 1" | OTHER-S K ENGINE EXHAUST | NTK | 3.97 | 32.57254/097.29872 | -- | -- | -- | 14:09 | 50000 | 53.8 | N | 6.1 | 30.6 | 99.54 | 0 | Sunny | 14:17 | 1.3 | 5.7 | 0 | 1.25 | N | 0.07125 | 12:05 | 4.57 | 6.23 | 859 | 614 | -- | -- | -- | -- | -- |  | 348 | 2011-01-06 | 1389.8944
348 | 12298 OAK GROVE ROAD SOUTH | OTHER | OTHER | 1" | OTHER-N K ENGINE EXHAUST | NTK | 4.3 | 32.57257/097.29865 | -- | -- | -- | 14:11 | 50000 | 53.8 | N | 6.1 | 30.6 | 99.54 | 0 | Sunny | 14:43 | 1.5 | 6.2 | 0 | 1.36 | N | 0.08432 | 12:29 | 6.2 | 11.1 | 865 | 620 | -- | -- | -- | -- | -- |  | 348 | 2011-01-06 | 1715.6838
348 | 12298 OAK GROVE ROAD SOUTH | VALVE | VALVE | 2" | VALVE-PHX 5H+ VALVE 2" ABOVE GRADE | NTK | 0.3 | 32.57288/097.29887 | -- | -- | -- | 11:00 | 50000 | 53.8 | N | 6.1 | 30.6 | 99.54 | 0 | Sunny | 13:40 | 39.1 | 6.3 | 0 | 1.58 | N | 0.09954 | -- | -- | -- | -- | -- | -- | -- | -- | -- | -- |  | 348 | 2011-01-06 | 2111.271
348 | 12298 OAK GROVE ROAD SOUTH | CONNECTOR | CONNECTOR | 0.5" | CONNECTOR-OPENING ON SHG3H TK NO PLUG | TK | 9.4 | 32.57240/097.29861 | 9.4 | 8.2 | 1985.66 | 14:06 | 50000 | 53.8 | N | 6.1 | 30.6 | 99.54 | 0 | Sunny | 14:08 | 20.2 | 6.1 | 0 | 1.98 | N | 0.12078 | 11:53 | 3.41 | 3.41 | 857 | 611/612 | -- | -- | -- | -- | -- |  | 348 | 2011-01-06 | 8004.6104
348 | 12298 OAK GROVE ROAD SOUTH | CONNECTOR | CONNECTOR | 0.25" | CONNECTOR-CONNECTION TO PI ON CV ATPHX4H | NTK | 6.91 | 32.57299/097.29887 | -- | -- | -- | 11:13 | 50000 | 53.8 | N | 6.1 | 30.6 | 99.54 | 0 | Sunny | 13:24 | 5.6 | 3.5 | 0 | 3.01 | N | 0.10535 | 11:16 | 5.5 | 10.7 | 853 | 607 | -- | -- | -- | -- | -- |  | 348 | 2011-01-06 | 2266.4595
348 | 12298 OAK GROVE ROAD SOUTH | OTHER | OTHER | 2" | OTHER-PLLC N K SKID NE CORNER | NTK | 4.6 | 32.57257/097.29865 | -- | -- | -- | 14:11 | 50000 | 53.8 | N | 6.1 | 30.6 | 99.54 | 0 | Sunny | 14:48 | 2.4 | 6.3 | 0 | 4.29 | N | 0.27027 | 12:32 | 4.8 | 8.3 | 866 | 621 | -- | -- | -- | -- | -- |  | 348 | 2011-01-06 | 7360.924
348 | 12298 OAK GROVE ROAD SOUTH | CONNECTOR | OTHER | 1.5" | CONNECTOR-PHX 1 VENT W SIDE | NTK | 6.2 | 32.57269/097.29860 | -- | -- | -- | 11:48 | 50000 | 53.8 | N | 6.1 | 30.6 | 99.54 | 0 | Sunny | 13:54 | 5.4 | 6.2 | 0 | 4.71 | N | 0.29202 | -- | -- | -- | -- | -- | -- | -- | -- | -- | -- |  | 348 | 2011-01-06 | 8108.8912
348 | 12298 OAK GROVE ROAD SOUTH | OTHER | OTHER | 2" | OTHER-PLLC MIDDLE K SKID NE CORNER | NTK | 3.75 | 32.57257/097.29867 | -- | -- | -- | 14:11 | 50000 | 53.8 | N | 6.1 | 30.6 | 99.54 | 0 | Sunny | 14:28 | 8.9 | 7 | 0 | 9.7 | N | 0.679 | 12:17 | 5.3 | 12.8 | 862 | 817 | -- | -- | -- | -- | -- |  | 348 | 2011-01-06 | 23288.9334
348 | 12298 OAK GROVE ROAD SOUTH | CONNECTOR | CONNECTOR | 2" | CONNECTOR-OPENING ON N MIST TK NO PLUG | TK | 9.4 | 32.57299/097.29860 | 9.4 | 8.2 | 1985.66 | 13:45 | 50000 | 53.8 | N | 6.1 | 30.6 | 99.54 | 0 | Sunny | 13:47 | 8.2 | 6.5 | 0 | 12.8 | N | 0.832 | 11:25 | 4.4 | 4.4 | 854 | 608 | -- | -- | -- | -- | -- |  | 348 | 2011-01-06 | 45850.4423
348 | 12298 OAK GROVE ROAD SOUTH | OTHER | OTHER | 2" | OTHER-PLLC MIDDLE K SKID SE CORNER | NTK | 2.83 | 32.57257/097.29867 | -- | -- | -- | 14:10 | 50000 | 53.8 | N | 6.1 | 30.6 | 99.54 | 0 | Sunny | 14:22 | 9.3 | 6.6 | 0 | 18.2 | N | 1.2012 | 12:10 | 4.78 | 8.9 | 860 | 615 | -- | -- | -- | -- | -- |  | 348 | 2011-01-06 | 47523.7168
348 | 12298 OAK GROVE ROAD SOUTH | OTHER | OTHER | 2" | OTHER-PLLC N K SKID SE CORNER | NTK | 3.6 | 32.57256/097.29864 | -- | -- | -- | 14:11 | 50000 | 53.8 | N | 6.1 | 30.6 | 99.54 | 0 | Sunny | 14:36 | 10.5 | 7.1 | 0 | 20.4 | N | 1.4484 | 12:27 | 5.3 | 11.8 | 864 | 619 | B047 | 11:38 | 103 | 25.5 | 8.25 |  | 348 | 2011-01-06 | 23699.2401
348 | 12298 OAK GROVE ROAD SOUTH | OTHER | OTHER | 2" | OTHER-PLLC S K SKID SE CORNER | NTK | 4 | 32.57249/097.29868 | -- | -- | -- | 14:08 | 50000 | 53.8 | N | 6.1 | 30.6 | 99.54 | 0 | Sunny | 14:13 | 38.6 | 6.3 | 0.01 | 22.2 | N | 1.398 | 11:58 | 4.43 | 12.3 | 858 | 613 | -- | -- | -- | -- | -- |  | 348 | 2011-01-06 | 57449.2722
349 | 1297 E RENDON CROWLEY | OTHER | CONNECTOR | 0.5" | OTHER-OEL FROM PG SW OF SEP BA2H | NTK | 3.91 | 32.58117/097.29563 | -- | -- | -- | 9:17 | 2371 | 46.2 | N | 7.1 | 44.9 | 99.58 | 0 | Sunny | 9:38 | 0 | 6 | 0 | 0 | Y | 0.00014 | -- | -- | -- | -- | -- | -- | -- | -- | -- | -- |  | 349 | 2011-01-06 | 0.5943
349 | 1297 E RENDON CROWLEY | OTHER | OTHER | 12" | OTHER-TH AT TK BURK A1H | TK | 9.9 | 32.58119/097.28573 | 9 | 7.9 | 1764.6 | 9:22 | 50000 | 46.2 | N | 7.1 | 44.9 | 99.58 | 0 | Sunny | 9:32 | 6.9 | 6.7 | 0 | 8.6 | N | 0.5762 | 9:53 | 3.1 | 4.2 | 861 | 602 | B046 | 9:43 | 246 | 28.1 | 7.4 |  | 349 | 2011-01-06 | 11098.9252
350 | 495 OLD HWY 1187 | VALVE | VALVE | 0.5" | VALVE-VALVE ON REGULATOR | NTK | 4 | 32.58461/097.31105 | -- | -- | -- | 14:30 | 4800 | 52.1 | N | 3.1 | 44.9 | 99.44 | 0 | Sunny | 15:10 | 44.8 | 6.7 | 0 | 0.06 | N | 0.00402 | -- | -- | -- | -- | -- | -- | -- | -- | -- | -- |  | 350 | 2011-01-25 | 38.1851
350 | 495 OLD HWY 1187 | OTHER | OTHER | 6" x 6" | OTHER-PVCB ON SEPARATOR C-1H | NTK | 4 | 32.58461/097.31105 | -- | -- | -- | 14:55 | 10100 | 52.1 | N | 3.1 | 44.9 | 99.44 | 0 | Sunny | 15:18 | 4.8 | 6.7 | 0 | 0.09 | N | 0.00603 | -- | -- | -- | -- | -- | -- | -- | -- | -- | -- |  | 350 | 2011-01-25 | 63.3963
350 | 495 OLD HWY 1187 | OTHER | OTHER | 6" x 6" | OTHER-PVCB ON SEPARATOR B-2H | NTK | 4 | 32.58461/097.31105 | -- | -- | -- | 14:50 | 3760 | 52.1 | N | 3.1 | 44.9 | 99.44 | 0 | Sunny | 15:15 | -- | 6.5 | 0 | 0.1 | N | 0.0065 | -- | -- | -- | -- | -- | -- | -- | -- | -- | -- |  | 350 | 2011-01-25 | 69.6337
350 | 495 OLD HWY 1187 | OTHER | OTHER | 12" | OTHER-TH | TK | 8 | 32.58459/097.31145 | 8 | 6 | 904.78 | 15:03 | 6704 | 52.1 | N | 3.1 | 44.9 | 99.44 | 0 | Sunny | 15:43 | -- | 5.4 | 0 | 0.1 | Y | 0.0054 | -- | -- | -- | -- | -- | -- | -- | -- | -- | -- |  | 350 | 2011-01-25 | 481.6823
350 | 495 OLD HWY 1187 | OTHER | OTHER | 12" | OTHER-TH | TK | 8 | 32.58459/097.31145 | 8 | 6 | 904.78 | 15:04 | 878 | 52.1 | N | 3.1 | 44.9 | 99.44 | 0 | Sunny | 15:35 | -- | 6.6 | 0 | 0.11 | Y | 0.00693 | -- | -- | -- | -- | -- | -- | -- | -- | -- | -- |  | 350 | 2011-01-25 | 603.5912
350 | 495 OLD HWY 1187 | OTHER | OTHER | 6" x 6" | OTHER-PVCB ON SEPARATOR B-1H | NTK | 4 | 32.58461/097.31105 | -- | -- | -- | 15:00 | 18800 | 52.1 | N | 3.1 | 44.9 | 99.44 | 0 | Sunny | 15:23 | 41.9 | 6.7 | 0 | 0.33 | N | 0.02211 | -- | -- | -- | -- | -- | -- | -- | -- | -- | -- |  | 350 | 2011-01-25 | 321.7976
350 | 495 OLD HWY 1187 | OTHER | OTHER | 12" | OTHER-TH ON WEST MOST TK | TK | 8 | 32.58459/097.31145 | 8 | 6 | 904.78 | 15:47 | 50000 | 52.1 | N | 3.1 | 44.9 | 99.44 | 0 | Sunny | 15:25 | 63.1 | 6.8 | 0 | 4.23 | N | 0.28764 | 14:12 | 15 | 15 | 110124-007 | 1050 | -- | -- | -- | -- | -- |  | 350 | 2011-01-25 | 17545.5599
350 | 495 OLD HWY 1187 | OTHER | OTHER | 6" x 6" | OTHER-PVCB ON SEPARATOR C-2H | NTK | 4 | 32.58461/097.31105 | -- | -- | -- | 14:33 | 50000 | 52.1 | N | 3.1 | 44.9 | 99.44 | 0 | Sunny | 15:03 | -- | 6.7 | 0 | 5.2 | N | 0.3484 | 14:35 | 5 | 5 | 110124-009 | 1051 | A058 | 15:03 | 177 | 28 | 9 |  | 350 | 2011-01-25 | 5908.2754
351 | 1099 E RENDON CROWLEY RD | CONNECTOR | CONNECTOR | 0.5" | CONNECTOR-UNDER GASKET BY RELIEF VALVE, WELL P-3H | NTK | 5.18 | 32.58625/097.30285 | -- | -- | -- | 13:36 | 7318 | 61.5 | NW | 6.3 | 24.9 | 99 | 0 | Sunny | 14:30 | 0 | 6.7 | 0 | 0.01 | Y | 0.00054 | -- | -- | -- | -- | -- | -- | -- | -- | -- | -- |  | 351 | 2011-01-05 | 3.0745
351 | 1099 E RENDON CROWLEY RD | TUBING | CONNECTOR | 0.25" | TUBING-SS TUBING INTO YELLOW PI, SEP L1H | NTK | 4.07 | 32.58588/097.30292 | -- | -- | -- | 14:13 | 50000 | 61.5 | NW | 6.3 | 24.9 | 99 | 0 | Sunny | 14:47 | 0 | 5.9 | 0 | 0.08 | Y | 0.00444 | -- | -- | -- | -- | -- | -- | -- | -- | -- | -- |  | 351 | 2011-01-05 | 43.2689
351 | 1099 E RENDON CROWLEY RD | VALVE | VALVE | 0.125" | VALVE-REG BLD VALVE TO LKCB AT P3H | NTK | 4.12 | 32.58584/097.30296 | -- | -- | -- | 14:08 | 11600 | 61.5 | NW | 6.3 | 24.9 | 99 | 0 | Sunny | 14:40 | 1.1 | 6.1 | 0 | 0.25 | N | 0.01525 | 13:24 | 2.34 | 7.81 | 850 | 587 | -- | -- | -- | -- | -- |  | 351 | 2011-01-05 | 202.2436
351 | 1099 E RENDON CROWLEY RD | CONNECTOR | CONNECTOR | 0.25" | CONNECTOR-ELBOW CONN TO NEEDLE/PI AT P3H | NTK | 4.07 | 32.58584/097.30296 | -- | -- | -- | 14:06 | 50000 | 61.5 | NW | 6.3 | 24.9 | 99 | 0 | Sunny | 14:43 | 0 | 6.1 | 0 | 0.59 | N | 0.03599 | 13:28 | 2.21 | 5.24 | 851 | 588 | -- | -- | -- | -- | -- |  | 351 | 2011-01-05 | 591.7436
351 | 1099 E RENDON CROWLEY RD | OTHER | OTHER | 6" x 6" | OTHER-PVCB AT L1H | NTK | 4.12 | 32.58587/097.30288 | -- | -- | -- | 14:15 | 50000 | 61.5 | NW | 6.3 | 24.9 | 99 | 0 | Sunny | 14:51 | 2.7 | 5.6 | 0 | 2.18 | N | 0.12208 | 13:31 | 4.2 | 12.1 | 852 | 589 | -- | -- | -- | -- | -- |  | 351 | 2011-01-05 | 2725.0893
351 | 1099 E RENDON CROWLEY RD | OTHER | OTHER | 12" | OTHER-TH AT P2H TK | TK | 9.02 | 32.58588/097.30281 | 9.02 | 7.07 | 1416.43 | 14:20 | 50000 | 61.5 | NW | 6.3 | 24.9 | 99 | 0 | Sunny | 15:05 | 0 | 6.6 | 0 | 2.53 | N | 0.16698 | 13:41 | 1.9 | 5.1 | 855 | 592 | -- | -- | -- | -- | -- |  | 351 | 2011-01-05 | 10729.0594
351 | 1099 E RENDON CROWLEY RD | OTHER | OTHER | 0.125" | OTHER-RED KEMRAY REG NE CORNER OF SKID | NTK | 3.34 | 32.58590/097.30227 | -- | -- | -- | 13:56 | 50000 | 61.5 | NW | 6.3 | 24.9 | 99 | 0 | Sunny | 14:35 | 31.2 | 6.3 | 0 | 2.56 | N | 0.16128 | 13:17 | 2.85 | 8.49 | 849 | 586 | -- | -- | -- | -- | -- |  | 351 | 2011-01-05 | 3860.0171
351 | 1099 E RENDON CROWLEY RD | OTHER | OTHER | 12" | OTHER-TH AT L1H TK | TK | 9.02 | 32.58588/097.30276 | 9.02 | 7.07 | 1416.43 | 14:18 | 50000 | 61.5 | NW | 6.3 | 24.9 | 99 | 0 | Sunny | 15:00 | 15.6 | 6.4 | 0 | 4.81 | N | 0.30784 | 13:37 | 3.7 | 8.4 | 854 | 591 | -- | -- | -- | -- | -- |  | 351 | 2011-01-05 | 18656.283
351 | 1099 E RENDON CROWLEY RD | VALVE | VALVE | 4" | VALVE-STEM BLEED POINT ON ARRAY AP10 AT WELL 2H | NTK | 4.93 | 32.58020/097.30288 | -- | -- | -- | 14:28 | 50000 | 61.5 | NW | 6.3 | 24.9 | 99 | 0 | Sunny | 14:26 | 16.2 | 6.7 | 0 | 10.4 | N | 0.6968 | 13:05 | 3.51 | 19.45 | 848 | 585 | -- | -- | -- | -- | -- |  | 351 | 2011-01-05 | 24054.7619
351 | 1099 E RENDON CROWLEY RD | OTHER | OTHER | 6" x 6" | OTHER-PVCB AT P2H | NTK | 4.12 | 32.58585/097.30286 | -- | -- | -- | 14:16 | 50000 | 61.5 | NW | 6.3 | 24.9 | 99 | 0 | Sunny | 14:55 | 3.4 | 6.4 | 0 | 35.1 | N | 2.2464 | 13:33 | 6.78 | 21.22 | 853 | 590 | B045 | 15:03 | 271 | 28 | 7 |  | 351 | 2011-01-05 | 44638.3563
352 | 1099 E RENDON CROWLEY RD | OTHER | OTHER | 12" | OTHER-TH ON THIRD TK FROM STR | TK | 10.3 | 32.58811/097.30160 | 10.3 | 8 | 2070.94 | 12:25 | 50000 | 64.1 | N | 3.2 | 32.8 | 99.6 | 0 | Sunny | 12:20 | 20.8 | 5.7 | 0 | 0.96 | N | 0.05472 | 11:47 | 3.54 | 7.21 | MOV_846 | 581 | -- | -- | -- | -- | -- |  | 352 | 2011-01-05 | 3911.6788
352 | 1099 E RENDON CROWLEY RD | OTHER | OTHER | 6" x 6" | OTHER-PVCBATSEP2H | NTK | 3.9 | 32.58811/097.30179 | -- | -- | -- | 12:20 | 50000 | 64.1 | N | 3.2 | 32.8 | 99.6 | 0 | Sunny | 12:31 | 32.3 | 5.9 | 0 | 12.8 | N | 0.7552 | 11:55 | 3.96 | 17.93 | MOV_847 | 582 | B044 | 12:40 | 170 | 28 | 8.5 | EMISSION RATE FLUCTUATIONS PREVENTED PRECISE HIGH FLOW READING. | 352 | 2011-01-05 | 12524.7765
353 | 11799 SOUTH FWY | CONNECTOR | CONNECTOR | 0.5" | CONNECTOR-OEL AT BALL VALVE AT SEPARATOR A2H | NTK | 4.5 | 32.59068/097.31109 | -- | -- | -- | 15:56 | 4700 | 54.7 | E | 5.5 | 31.7 | 99.08 | 5 | Sunny | 16:28 | -- | 7.4 | 0 | 0 | Y | 0.00015 | -- | -- | -- | -- | -- | -- | -- | -- | -- | -- |  | 353 | 2011-01-24 | 0.61501
353 | 11799 SOUTH FWY | OTHER | OTHER | 6" x 6" | OTHER-PVCB ON SEPARATOR A1H | NTK | 4 | 32.59068/097.31109 | -- | -- | -- | 15:55 | 1100 | 54.7 | E | 5.5 | 31.7 | 99.08 | 5 | Sunny | 16:20 | -- | 7.8 | 0 | 0.03 | Y | 0.0025 | -- | -- | -- | -- | -- | -- | -- | -- | -- | -- |  | 353 | 2011-01-24 | 21.0379
353 | 11799 SOUTH FWY | CONNECTOR | CONNECTOR | 0.5" | CONNECTOR-TUBING CONNECTION AT WELL | NTK | 4 | 32.59024/097.31100 | -- | -- | -- | 16:10 | 4500 | 54.7 | E | 5.5 | 31.7 | 99.08 | 5 | Sunny | 16:37 | 8.2 | 4.3 | 0 | 0.08 | N | 0.00344 | -- | -- | -- | -- | -- | -- | -- | -- | -- | -- |  | 353 | 2011-01-24 | 31.4188
353 | 11799 SOUTH FWY | CONNECTOR | CONNECTOR | 0.5" | CONNECTOR-THREADED UNION TO REGULATOR AT WELL | NTK | 5 | 32.59024/097.31100 | -- | -- | -- | 16:12 | 10000 | 54.7 | E | 5.5 | 31.7 | 99.08 | 5 | Sunny | 16:42 | 4.4 | 6.2 | 0 | 0.35 | N | 0.0217 | -- | -- | -- | -- | -- | -- | -- | -- | -- | -- |  | 353 | 2011-01-24 | 314.2827
353 | 11799 SOUTH FWY | CONNECTOR | CONNECTOR | 1" | CONNECTOR-OEL AT FILTER AT SEPARATOR A2H | NTK | 3.5 | 32.59068/097.31109 | -- | -- | -- | 15:59 | 50000 | 54.7 | E | 5.5 | 31.7 | 99.08 | 5 | Sunny | 16:00 | 3.3 | 5.3 | 0 | 0.85 | N | 0.04505 | -- | -- | -- | -- | -- | -- | -- | -- | -- | -- |  | 353 | 2011-01-24 | 783.3671
353 | 11799 SOUTH FWY | OTHER | OTHER | 6" x 6" | OTHER-PVCB ON SEPARATOR A2H | NTK | 4 | 32.59068/097.31109 | -- | -- | -- | 16:20 | 50000 | 54.7 | E | 5.5 | 31.7 | 99.08 | 5 | Sunny | 16:23 | 6.2 | 7.6 | 0 | 1.52 | N | 0.11552 | 15:25 | 8 | 10 | 110123-003 | 1030 | -- | -- | -- | -- | -- |  | 353 | 2011-01-24 | 2542.7196
354 | 492 GARDEN ACRES DR | OTHER | OTHER | 6" x 6" | OTHER-NORRISEAL PVCB AT SEPARATOR 2H | NTK | 4 | 32.60143/097.31149 | -- | -- | -- | 12:23 | 663 | 44.6 | S | 2.6 | 72.2 | 99.69 | 85 | Cloudy | 13:20 | -- | 6.7 | 0 | 0.01 | Y | 0.00088 | -- | -- | -- | -- | -- | -- | -- | -- | -- | -- |  | 354 | 2011-01-25 | 5.7503
354 | 492 GARDEN ACRES DR | OTHER | OTHER | 6" x 6" | OTHER-NORRISEAL PVCB AT SEPARATOR 1H | NTK | 4 | 32.60143/097.31149 | -- | -- | -- | 12:02 | 21000 | 44.6 | S | 2.6 | 72.2 | 99.69 | 85 | Cloudy | 13:05 | -- | 7 | 0.07 | 7.04 | N | 0.4879 | -- | -- | -- | -- | -- | -- | -- | -- | -- | -- |  | 354 | 2011-01-25 | 15405.1663
354 | 492 GARDEN ACRES DR | OTHER | OTHER | 6" x 6" | OTHER-NORRISEAL PVCB AT SEPARATOR 3H | NTK | 4 | 32.60143/097.31149 | -- | -- | -- | 12:25 | 50000 | 44.6 | S | 2.6 | 72.2 | 99.69 | 85 | Cloudy | 12:50 | 6.6 | 7 | 0 | 11.2 | N | 0.784 | 12:13 | 6 | 6 | 112124-006 | 1043 | A057 | 12:50 | HL0889 | 27.5 | 9 |  | 354 | 2011-01-25 | 15227.5621
355 | 10598 OAK GROVE RD | CONNECTOR | CONNECTOR | 0.5" | CONNECTOR-SWAGELOK TUBING CONNECTION AT WELL | NTK | 5 | 32.60288/097.31077 | -- | -- | -- | 14:05 | 5300 | 55 | N | 0.9 | 36 | 99.16 | 5 | Sunny | 14:13 | -- | 3.6 | 0 | 0.02 | Y | 0.00059 | -- | -- | -- | -- | -- | -- | -- | -- | -- | -- |  | 355 | 2011-01-24 | 3.4953
356 | 9798 OLD BURLESON RD | OTHER | OTHER | PINHOLE | OTHER-PINHOLE ON RED KIMRAY, NW CORNER OF K SKID | NTK | 6 | 32.61176/097.31718 | -- | -- | -- | 9:44 | 12700 | 51.6 | S | 2.2 | 60 | 98.27 | 0 | Sunny | 10:25 | -- | 8 | 0 | 0.02 | Y | 0.00198 | -- | -- | -- | -- | -- | -- | -- | -- | -- | -- |  | 356 | 2011-02-06 | 15.7885
356 | 9798 OLD BURLESON RD | CONNECTOR | CONNECTOR | 0.25" | CONNECTOR-SS CONNECTION TO PRES GAUGE, W OF MIDDLE SEP | NTK | 3.9 | 32.61214/097.31721 | -- | -- | -- | 9:57 | 8817 | 51.6 | S | 2.2 | 60 | 98.27 | 0 | Sunny | 10:42 | -- | 7.6 | 0 | 0.03 | Y | 0.0021 | -- | -- | -- | -- | -- | -- | -- | -- | -- | -- |  | 356 | 2011-02-06 | 16.9269
356 | 9798 OLD BURLESON RD | OTHER | OTHER | PINHOLE | OTHER-GREEN MALLARD PRES REG ON S SEP | NTK | 6.3 | 32.61216/097.31718 | -- | -- | -- | 9:53 | 50000 | 51.6 | S | 2.2 | 60 | 98.27 | 0 | Sunny | 10:34 | 3.1 | 7 | 0 | 0.1 | N | 0.007 | -- | -- | -- | -- | -- | -- | -- | -- | -- | -- |  | 356 | 2011-02-06 | 76.3769
356 | 9798 OLD BURLESON RD | OTHER | OTHER | 0.5" | OTHER-VENT ON BOTTOM OF PLLC, MIDDLE KO TOWARDS E SIDE OF K SKID | NTK | 32.4 | 32.61176/097.31718 | -- | -- | -- | 9:46 | 50000 | 51.6 | S | 2.2 | 60 | 98.27 | 0 | Sunny | 10:21 | 2.8 | 7.1 | 0 | 0.6 | N | 0.0426 | -- | -- | -- | -- | -- | -- | -- | -- | -- | -- |  | 356 | 2011-02-06 | 730.4678
356 | 9798 OLD BURLESON RD | OTHER | OTHER | 0.25" | OTHER-RED REG A W END OF 3H SEP | NTK | 3.5 | 32.61214/097.31721 | -- | -- | -- | 10:00 | 50000 | 51.6 | S | 2.2 | 60 | 98.27 | 0 | Sunny | 10:40 | 6.1 | 7.1 | 0 | 0.7 | N | 0.0497 | 9:53 | 3.7 | 5.3 | 1291 | 1224 | -- | -- | -- | -- | -- |  | 356 | 2011-02-06 | 885.7392
356 | 9798 OLD BURLESON RD | OTHER | OTHER | 0.25" | OTHER-FISHER I2P VENT 2H | NTK | 4.3 | 32.61176/097.31740 | -- | -- | -- | 9:30 | 50000 | 51.6 | S | 2.2 | 60 | 98.27 | 0 | Sunny | 10:13 | 1.5 | 5.7 | 0 | 3.16 | N | 0.18012 | 9:39 | 3.7 | 4.2 | 1289 | 1222 | -- | -- | -- | -- | -- |  | 356 | 2011-02-06 | 4430.8886
356 | 9798 OLD BURLESON RD | OTHER | OTHER | 0.25" | OTHER-FISHER I2P VENT 3H | NTK | 4.3 | 32.61182/097.31744 | -- | -- | -- | 9:35 | 50000 | 51.6 | S | 2.2 | 60 | 98.27 | 0 | Sunny | 10:10 | 4.3 | 5.3 | 0 | 3.65 | N | 0.19345 | 9:42 | 2.9 | 4.7 | 1290 | 1223 | -- | -- | -- | -- | -- |  | 356 | 2011-02-06 | 4844.6142
357 | 10199 OAK GROVE RD | CONNECTOR | CONNECTOR | 0.25" | CONNECTOR-SS CONNECTION TO ARM OFF YELLOW BOX, SEP MFA 1H | NTK | 5.1 | 32.60963/097.30577 | -- | -- | -- | 15:05 | 14200 | 68.1 | CALM | CALM | 64.3 | 98.6 | 100 | Cloudy | 15:13 | -- | 7.2 | 0 | 0.04 | Y | 0.00318 | -- | -- | -- | -- | -- | -- | -- | -- | -- | -- |  | 357 | 2011-01-31 | 28.5052
357 | 10199 OAK GROVE RD | OTHER | OTHER | 0.25" | OTHER-REG AT WELL MF A1H FAR W | NTK | 3.3 | 32.60930/097.30594 | -- | -- | -- | 14:15 | 50000 | 68.1 | CALM | CALM | 64.3 | 98.6 | 100 | Cloudy | 14:57 | 1 | 6.3 | 0 | 2.02 | N | 0.12726 | 14:17 | 2.3 | 40 | 1264 | 1193 | -- | -- | -- | -- | -- |  | 357 | 2011-01-31 | 2869.8241
357 | 10199 OAK GROVE RD | OTHER | OTHER | 6" x 6" | OTHER-PVCB AT K NE CORNER | NTK | 2.6 | 32.60964/097.30637 | -- | -- | -- | 14:18 | 50000 | 68.1 | CALM | CALM | 64.3 | 98.6 | 100 | Cloudy | 15:02 | 3.6 | 6 | 0 | 2.12 | N | 0.1272 | 14:25 | 3.5 | 8.6 | 1265 | 1194 | -- | -- | -- | -- | -- |  | 357 | 2011-01-31 | 2868.1325
357 | 10199 OAK GROVE RD | OTHER | OTHER | 0.5" | OTHER-REG CLOSEST TO PI OFF PVCB AT MD1H | NTK | 4.6 | 32.60964/097.30585 | -- | -- | -- | 14:25 | 50000 | 68.1 | CALM | CALM | 64.3 | 98.6 | 100 | Cloudy | 15:10 | 1.4 | 6.2 | 0 | 4.6 | N | 0.2852 | 14:35 | 5.6 | 25 | 1267 | 1196 | -- | -- | -- | -- | -- |  | 357 | 2011-01-31 | 7871.1619
357 | 10199 OAK GROVE RD | OTHER | OTHER | 0.5" | OTHER-PI OFF REG TO CV NE OF K SKID | NTK | 1.1 | 32.60964/097.30637 | -- | -- | -- | 14:20 | 50000 | 68.1 | CALM | CALM | 64.3 | 98.6 | 100 | Cloudy | 15:06 | 4.8 | 6.5 | 0 | 7.1 | N | 0.4615 | 14:26 | 6.7 | 10.5 | 1266 | 1195 | -- | -- | -- | -- | -- |  | 357 | 2011-01-31 | 14367.563
357 | 10199 OAK GROVE RD | OTHER | OTHER | 2" | OTHER-TK VENT LINE TO ATM | TK | 16 | 32.60960/097.30560 | 9.7 | 6.6 | 1327.42 | 14:28 | 50000 | 68.1 | CALM | CALM | 64.3 | 98.6 | 100 | Cloudy | 15:24 | 4.3 | 6 | 0 | 13.4 | N | 0.804 | 14:44 | 15.6 | 15 | 1269 | 1198 | B086 | 15:23 | RA2396 | 28.5 | 7.5 |  | 357 | 2011-01-31 | 16488.8261
357 | 10199 OAK GROVE RD | OTHER | OTHER | 6" x 6" | OTHER-MFA1H PVCB | NTK | 4.6 | 32.60963/097.30577 | -- | -- | -- | 14:27 | 50000 | 68.1 | CALM | CALM | 64.3 | 98.6 | 100 | Cloudy | 15:15 | 11.5 | 6.3 | 0 | 19.1 | N | 1.2033 | 14:39 | 6.3 | 20.9 | 1268 | 1197 | -- | -- | -- | -- | -- |  | 357 | 2011-01-31 | 47617.6942
360 | 10596 FOREST HILL-EVERMAN RD | TUBING | CONNECTOR | 0.25" | TUBING-INTO PRES GAUGE ABOVE GASKET MODEL E, WELL 2H | NTK | 5.37 | 32.601991/097.28451 | -- | -- | -- | 9:46 | 10920 | 56.1 | N | 7.4 | 36.8 | 99.4 | 0 | Sunny | 10:30 | 0 | 5.56 | 0 | 0.02 | Y | 0.00087 | -- | -- | -- | -- | -- | -- | -- | -- | -- | -- |  | 360 | 2011-01-05 | 5.6111
360 | 10596 FOREST HILL-EVERMAN RD | TUBING | CONNECTOR | 0.25" | TUBING-STAINLESS STEEL TUBING INTO GOLD PRES GAUGE ON GROUND, WELL 4H | NTK | 0 | 32.60196/097.25449 | -- | -- | -- | 9:54 | 10530 | 56.1 | N | 7.4 | 36.8 | 99.4 | 0 | Sunny | 10:34 | 0 | 5.6 | 0 | 0.02 | Y | 0.00119 | -- | -- | -- | -- | -- | -- | -- | -- | -- | -- |  | 360 | 2011-01-05 | 8.308
360 | 10596 FOREST HILL-EVERMAN RD | CONNECTOR | CONNECTOR | 0.25" | CONNECTOR-SS T CONNECTION AT SEP WEST OF CV | NTK | 3.57 | 32.60207/097.28503 | -- | -- | -- | 10:13 | 50000 | 56.1 | N | 7.4 | 36.8 | 99.4 | 0 | Sunny | 10:44 | 2 | 4.6 | 0 | 0.76 | N | 0.03496 | 9:50 | 3.18 | 5.34 | 844 | 576 | -- | -- | -- | -- | -- |  | 360 | 2011-01-05 | 570.5268
360 | 10596 FOREST HILL-EVERMAN RD | VENT | OTHER | 0.5" | VENT-VENT ON FISHER I2P-100 FILTER, WELL 2H | NTK | 6.44 | 32.60196/097.25449 | -- | -- | -- | 9:57 | 50000 | 56.1 | N | 7.4 | 36.8 | 99.4 | 0 | Sunny | 10:36 | 2.8 | 6.6 | 0 | 1.47 | N | 0.09702 | 9:33 | 1.95 | 4.31 | 842 | 574 | -- | -- | -- | -- | -- |  | 360 | 2011-01-05 | 2044.2286
360 | 10596 FOREST HILL-EVERMAN RD | TANK | OTHER | 4" | TK-OPENING NEXT TO HATCH ON NORTH TK | TK | 9.22 | 32.60240/097.28506 | 9.22 | 7.75 | 1739.74 | 10:29 | 50000 | 56.1 | N | 7.4 | 36.8 | 99.4 | 0 | Sunny | 10:49 | 18 | 5.9 | 0 | 2.16 | N | 0.12744 | 10:10 | 3.52 | 7.84 | 845 | 577 | -- | -- | -- | -- | -- |  | 360 | 2011-01-05 | 8402.7692
360 | 10596 FOREST HILL-EVERMAN RD | PLUG | CONNECTOR | 1" | PLUG-PLUG OFF FISHER I2P-100, WELL 2H | NTK | 4.53 | 32.60202/097.28452 | -- | -- | -- | 10:00 | 50000 | 56.1 | N | 7.4 | 36.8 | 99.4 | 0 | Sunny | 10:22 | 1.4 | 5.1 | 0 | 2.85 | N | 0.14535 | 9:39 | 3.23 | 6.41 | 843 | 575 | -- | -- | -- | -- | -- |  | 360 | 2011-01-05 | 3388.6565
362 | 10196 FOREST HILL EVERMAN RD | CONNECTOR | CONNECTOR | 0.25" | CONNECTOR-SS CONNECTION PRES GAUGE BY PVCB ON SEP 1H | NTK | 5.1 | 32.60923/097.28917 | -- | -- | -- | 10:41 | 3736 | 41.9 | NW | 9.4 | 44.2 | 100.2 | 25 | Partly Cloudy | 10:53 | -- | 8.5 | 0 | 0.01 | Y | 0.00074 | -- | -- | -- | -- | -- | -- | -- | -- | -- | -- |  | 362 | 2011-02-07 | 4.5968
362 | 10196 FOREST HILL EVERMAN RD | CONNECTOR | CONNECTOR | 0.25" | CONNECTOR-CONNECTION TO BLACK MARSH REG FROM CYLINDER UNDER CV, WELL 2H | NTK | 6.4 | 32.60920/097.28957 | -- | -- | -- | 10:32 | 6284 | 41.9 | NW | 9.4 | 44.2 | 100.2 | 25 | Partly Cloudy | 10:48 | 6.1 | 5.7 | 0 | 0.44 | N | 0.02508 | -- | -- | -- | -- | -- | -- | -- | -- | -- | -- |  | 362 | 2011-02-07 | 376.639
362 | 10196 FOREST HILL EVERMAN RD | OTHER | OTHER | 6" x 6" | OTHER-PVCB AT B2H | NTK | 4.5 | 32.60924/097.28908 | -- | -- | -- | 10:48 | 50000 | 41.9 | NW | 9.4 | 44.2 | 100.2 | 25 | Partly Cloudy | 10:58 | 10 | 7.4 | 0 | 1.13 | N | 0.08362 | 10:45 | 5.4 | 7.3 | 1302 | 1243 | -- | -- | -- | -- | -- |  | 362 | 2011-02-07 | 1697.5401
368 | 8598 WILL ROGERS BLVD | CONNECTOR | CONNECTOR | 0.125" | CONNECTOR-CONNECTION TO CYLINDER TO SILVER CONTROL BOX BY SEP | NTK | 4.8 | 32.63067/097.31635 | -- | -- | -- | 9:20 | 5349 | 49.6 | N | 1.8 | 55.2 | 99 | 100 | Cloudy | 9:33 | -- | 8.2 | 0 | 0 | Y | 0.00033 | -- | -- | -- | -- | -- | -- | -- | -- | -- | -- |  | 368 | 2011-01-31 | 1.6637
368 | 8598 WILL ROGERS BLVD | VALVE | VALVE | 0.25" | VALVE-SALANOID VALVE AT WELL | NTK | 3.7 | 32.63018/097.31657 | -- | -- | -- | 9:10 | 50000 | 49.6 | N | 1.8 | 55.2 | 99 | 100 | Cloudy | 9:27 | 4.3 | 7 | 0 | 1.1 | N | 0.077 | 9:07 | 3 | 5.2 | 1249 | 1167 | -- | -- | -- | -- | -- |  | 368 | 2011-01-31 | 1531.4341
368 | 8598 WILL ROGERS BLVD | OTHER | OTHER | 6" x 6" | OTHER-PVCB AT SEP | NTK | 3.8 | 32.63067/097.31635 | -- | -- | -- | 9:17 | 50000 | 49.6 | N | 1.8 | 55.2 | 99 | 100 | Cloudy | 9:31 | -- | 5.6 | 0 | 18.4 | N | 1.0304 | 9:15 | 6 | 23.2 | 1250 | 1168 | B084 | 9:36 | HL0933 | 28.5 | 8 |  | 368 | 2011-01-31 | 11097.6036
369 | 8490 OAK GROVE RD | CONNECTOR | CONNECTOR | 0.5" | CONNECTOR-CONNECTION TO BLUE CYLINDER BY SILVER CONTROL BOX, SEP 1 | NTK | 4.2 | 32.63219/097.30608 | -- | -- | -- | 12:39 | 3643 | 50.1 | NW | 13.1 | 41.7 | 99.83 | 5 | Sunny | 14:10 | -- | 8 | 0 | 0.02 | Y | 0.00166 | -- | -- | -- | -- | -- | -- | -- | -- | -- | -- |  | 369 | 2011-02-07 | 12.6716
369 | 8490 OAK GROVE RD | CONNECTOR | CONNECTOR | 0.25" | CONNECTOR-SS CONNECTION BELOW ALANN IV SE CORNER OF SEP 4 | NTK | 4.3 | 32.63206/097.30603 | -- | -- | -- | 13:13 | 50000 | 50.1 | NW | 13.1 | 41.7 | 99.83 | 5 | Sunny | 13:59 | 1.2 | 7.3 | 0 | 0.15 | N | 0.01095 | 12:47 | 2.3 | 3.5 | 1310 | 1254 | -- | -- | -- | -- | -- |  | 369 | 2011-02-07 | 133.6346
369 | 8490 OAK GROVE RD | CONNECTOR | CONNECTOR | 0.25" | CONNECTOR-SS CONNECTION TO T CONNECTOR, SW CORNER OF WELL 4H | NTK | 3.6 | 32.63150/097.30548 | -- | -- | -- | 12:06 | 50000 | 50.1 | NW | 13.1 | 41.7 | 99.83 | 5 | Sunny | 12:10 | 7.1 | 4.9 | 0 | 0.43 | N | 0.02107 | -- | -- | -- | -- | -- | -- | -- | -- | -- | -- |  | 369 | 2011-02-07 | 302.9162
369 | 8490 OAK GROVE RD | OTHER | OTHER | 0.25" | OTHER-REG VENT TO PVCB AT SEP 2 | NTK | 4.5 | 32.63217/097.30609 | -- | -- | -- | 12:56 | 50000 | 50.1 | NW | 13.1 | 41.7 | 99.83 | 5 | Sunny | 13:40 | 0 | 7 | 0.01 | 1.05 | N | 0.0728 | 12:33 | 4 | 18.6 | 1307 | 1251 | -- | -- | -- | -- | -- |  | 369 | 2011-02-07 | 1427.5042
369 | 8490 OAK GROVE RD | OTHER | OTHER | 0.25" | OTHER-REG VENT TO PVCB AT SEP 3 | NTK | 4.5 | 32.63216/097.30608 | -- | -- | -- | 12:58 | 50000 | 50.1 | NW | 13.1 | 41.7 | 99.83 | 5 | Sunny | 13:45 | 26 | 7.1 | 0 | 1.26 | N | 0.08946 | 12:37 | 4.6 | 21.3 | 1308 | 1252 | -- | -- | -- | -- | -- |  | 369 | 2011-02-07 | 1847.0463
369 | 8490 OAK GROVE RD | OTHER | OTHER | 0.25" | OTHER-REG VENT TO PVCB AT SEP 7 | NTK | 4.4 | 32.63221/097.30608 | -- | -- | -- | 12:45 | 50000 | 50.1 | NW | 13.1 | 41.7 | 99.83 | 5 | Sunny | 13:01 | 0.8 | 7.3 | 0 | 1.68 | N | 0.12264 | 12:13 | 5 | 14.7 | 1303 | 1247 | -- | -- | -- | -- | -- |  | 369 | 2011-02-07 | 2740.157
369 | 8490 OAK GROVE RD | OTHER | OTHER | 0.25" | OTHER-REG VENT TO PVCB AT SEP 1 | NTK | 4.2 | 32.63219/097.30608 | -- | -- | -- | 12:52 | 50000 | 50.1 | NW | 13.1 | 41.7 | 99.83 | 5 | Sunny | 13:18 | 78.3 | 6.8 | 0 | 3.84 | N | 0.26112 | 12:19 | 4.7 | 19.4 | 1305 | 1249 | -- | -- | -- | -- | -- |  | 369 | 2011-02-07 | 7049.2014
369 | 8490 OAK GROVE RD | OTHER | OTHER | 15" x 9" | OTHER-SILVER BOX NW OF SEP 2 | NTK | 4.9 | 32.63217/097.30609 | -- | -- | -- | 12:55 | 50000 | 50.1 | NW | 13.1 | 41.7 | 99.83 | 5 | Sunny | 13:24 | 1.5 | 7.3 | 0 | 4.25 | N | 0.31025 | 12:29 | 5 | 8 | 1306 | 1250 | -- | -- | -- | -- | -- |  | 369 | 2011-02-07 | 8744.8692
369 | 8490 OAK GROVE RD | OTHER | OTHER | 12" | OTHER-PRV VENT TO ATM ON N TK | TK | 18 | 32.63206/097.30605 | 13.7 | 6.7 | 1932.06 | 13:15 | 50000 | 50.1 | NW | 13.1 | 41.7 | 99.83 | 5 | Sunny | 13:36 | 13.7 | 6.9 | 0 | 8.5 | N | 0.5865 | 12:58 | 8 | 40 | 1311 | 1255 | B090 | 13:36 | RA2320 | 28.5 | 7 |  | 369 | 2011-02-07 | 11741.0631
369 | 8490 OAK GROVE RD | OTHER | OTHER | 0.25" | OTHER-REG VENT TO PVCB AT SEP 4 | NTK | 4.3 | 32.63209/097.30606 | -- | -- | -- | 13:02 | 50000 | 50.1 | NW | 13.1 | 41.7 | 99.83 | 5 | Sunny | 13:55 | 4.4 | 6.1 | 0.36 | 16.5 | N | 0.98454 | 12:40 | 3.9 | 21.3 | 1309 | 1253 | -- | -- | -- | -- | -- |  | 369 | 2011-02-07 | 37052.2796
369 | 8490 OAK GROVE RD | OTHER | OTHER | 6" x 6" | OTHER-PVCB AT 4 | NTK | 3.9 | 32.63209/097.30606 | -- | -- | -- | 13:00 | 50000 | 50.1 | NW | 13.1 | 41.7 | 99.83 | 5 | Sunny | 13:52 | 1.8 | 7.4 | 0 | 26 | N | 1.924 | 12:40 | 3.7 | 20.3 | 1309 | 1253 | -- | -- | -- | -- | -- |  | 369 | 2011-02-07 | 85629.2587
369 | 8490 OAK GROVE RD | VALVE | VALVE | 0.5" | VALVE-BLD VLV OFF SG | NTK | 2.9 | 32.63221/097.30608 | -- | -- | -- | 14:07 | 8 | 50.1 | NW | 13.1 | 41.7 | 99.83 | 5 | Sunny | 14:04 | -- | 7.9 | 0 | 28 | N | 2.212 | 12:13 | 5.7 | 11.6 | 1303 | 1247 | -- | -- | -- | -- | -- |  | 369 | 2011-02-07 | 101945.1424
369 | 8490 OAK GROVE RD | VALVE | VALVE | 0.25" | VALVE-NG INSTR SUPPLY SEP VENT VLV | NTK | 3.5 | 32.63219/097.30608 | -- | -- | -- | 14:00 | 5 | 50.1 | NW | 13.1 | 41.7 | 99.83 | 5 | Sunny | -- | -- | -- | -- | -- | N | 0.00069 | 12:18 | 3.1 | 12.3 | 1304 | 1248 | -- | -- | -- | -- | -- | COULD NOT DUPLICATE EMISSION AFTER IR NOTE THE TVA READING OF 5PPM | 369 | 2011-02-07 | 4.2153
371 | 7893 WILL ROGERS RD | VALVE | VALVE | 2" | VALVE-PN CV STEM TO DIAPHRAM | NTK | 2.1 | 32.63356/097.31089 | -- | -- | -- | 17:00 | 50000 | 74.1 | SW | 5.4 | 13.5 | 101 | 0 | Sunny | 17:07 | 0 | 7.4 | 0 | 0.11 | N | 0.00839 | -- | -- | -- | -- | -- | -- | -- | -- | -- | -- |  | 371 | 2011-01-28 | 95.8121
371 | 7893 WILL ROGERS RD | OTHER | OTHER | 6" x 6" | OTHER-PVCB E | NTK | 4.3 | 32.63356/097.31089 | -- | -- | -- | 16:58 | 50000 | 74.1 | SW | 5.4 | 13.5 | 101 | 0 | Sunny | 17:05 | 30.4 | 5.5 | 0 | 5.58 | N | 0.3069 | 16:51 | 9.3 | 14.1 | 1246 | 1164 | -- | -- | -- | -- | -- |  | 371 | 2011-01-28 | 8626.9681
373 | 1290 JOHN BURGESS DR | CONNECTOR | CONNECTOR | 0.25" | CONNECTOR-TRD CONNECTION TO Q TURN BALL AT #5 WELL | NTK | 5.1 | 32.63422/097.30881 | -- | -- | -- | 13:22 | 50000 | 56.6 | NE | 1.1 | 51.3 | 98.7 | 100 | Cloudy | 13:41 | 19.9 | 6.5 | 0 | 3.54 | N | 0.2301 | 13:30 | 4.2 | 11.6 | 1263 | 1189 | -- | -- | -- | -- | -- |  | 373 | 2011-01-31 | 6018.2197
374 | 6994 WILL ROGERS BLVD | CONNECTOR | CONNECTOR | 0.25" | CONNECTOR-SS CONNECTION TO GASKET, WELL 1H | NTK | 4.9 | 32.64159/097.31602 | -- | -- | -- | 10:00 | 4947 | 53.7 | NE | 3.2 | 53.1 | 99.81 | 97 | Cloudy | 11:17 | -- | 8 | 0 | 0.01 | Y | 0.0005 | -- | -- | -- | -- | -- | -- | -- | -- | -- | -- |  | 374 | 2011-01-31 | 2.7898
374 | 6994 WILL ROGERS BLVD | CONNECTOR | CONNECTOR | 0.25" | CONNECTOR-SS TUBING TO CK VLV W OF FLAME ARRESTOR | NTK | 4.8 | 32.64133/097.31651 | -- | -- | -- | 10:30 | 14700 | 53.7 | NE | 3.2 | 53.1 | 99.81 | 97 | Cloudy | 12:31 | -- | 6.3 | 0 | 0.02 | Y | 0.00104 | -- | -- | -- | -- | -- | -- | -- | -- | -- | -- |  | 374 | 2011-01-31 | 7.0365
374 | 6994 WILL ROGERS BLVD | CONNECTOR | CONNECTOR | 0.5" | CONNECTOR-PLUG ON KIMRAY CYLINDER ON CV, B1H METERING LINE CLOSEST TO K | NTK | 3.8 | 32.64149/097.31571 | -- | -- | -- | 11:01 | 14200 | 53.7 | NE | 3.2 | 53.1 | 99.81 | 97 | Cloudy | 11:22 | -- | 7.9 | 0 | 0.02 | Y | 0.00162 | -- | -- | -- | -- | -- | -- | -- | -- | -- | -- |  | 374 | 2011-01-31 | 12.2494
374 | 6994 WILL ROGERS BLVD | OTHER | OTHER | 0.25" | OTHER-BELGAS REG AT VERTICAL SEP BTW DEHY AREA AND TK AREA | NTK | 5.7 | 32.64154/097.31647 | -- | -- | -- | 10:36 | 36200 | 53.7 | NE | 3.2 | 53.1 | 99.81 | 97 | Cloudy | 12:33 | -- | 6.5 | 0 | 0.05 | Y | 0.00293 | -- | -- | -- | -- | -- | -- | -- | -- | -- | -- |  | 374 | 2011-01-31 | 25.7236
374 | 6994 WILL ROGERS BLVD | CONNECTOR | CONNECTOR | 1" | CONNECTOR-TEMP TRANS CONNECTION TO DEHYH | NTK | 4.9 | 32.64135/097.31650 | -- | -- | -- | 10:14 | 50000 | 53.7 | NE | 3.2 | 53.1 | 99.81 | 97 | Cloudy | 12:04 | -- | 6.2 | 0.01 | 0.07 | N | 0.00372 | 10:50 | 6.3 | 8.4 | 1157 | 1180 | -- | -- | -- | -- | -- |  | 374 | 2011-01-31 | 34.6482
374 | 6994 WILL ROGERS BLVD | OTHER | OTHER | 1" | OTHER-PN PUMP VENT | NTK | 0.7 | 32.64133/097.31654 | -- | -- | -- | 11:25 | 50000 | 53.7 | NE | 3.2 | 53.1 | 99.81 | 97 | Cloudy | 12:16 | 10.1 | 6.6 | 0 | 0.16 | N | 0.01056 | 11:04 | 12.3 | 23.6 | 1159 | 1182 | -- | -- | -- | -- | -- |  | 374 | 2011-01-31 | 127.7104
374 | 6994 WILL ROGERS BLVD | OTHER | OTHER | 6" x 6" | OTHER-PVCB AT HORIZONTAL SEP W OK K | NTK | 3.6 | 32.64135/097.31587 | -- | -- | -- | 11:13 | 50000 | 53.7 | NE | 3.2 | 53.1 | 99.81 | 97 | Cloudy | 11:52 | 4.4 | 6.3 | 0 | 0.63 | N | 0.03969 | 10:39 | 3 | 4.2 | 1155 | 1178 | -- | -- | -- | -- | -- |  | 374 | 2011-01-31 | 668.622
374 | 6994 WILL ROGERS BLVD | CONNECTOR | CONNECTOR | 2" | CONNECTOR-CONNECTION OFF CK VLV TO REG S201M1 E SIDE OF ENG | NTK | 3 | 32.64137/097.31570 | -- | -- | -- | 11:09 | 50000 | 53.7 | NE | 3.2 | 53.1 | 99.81 | 97 | Cloudy | 11:48 | 3.4 | 5.9 | 0 | 1.56 | N | 0.09204 | 10:26 | 4 | 5.3 | 1253 | 1175 | -- | -- | -- | -- | -- |  | 374 | 2011-01-31 | 1913.8873
374 | 6994 WILL ROGERS BLVD | OTHER | OTHER | 0.25" | OTHER-SS TUBING VENT FROM FIN EXCHANGER | NTK | 7.6 | 32.64135/097.31655 | -- | -- | -- | 11:18 | 50000 | 53.7 | NE | 3.2 | 53.1 | 99.81 | 97 | Cloudy | 12:08 | 18.4 | 5.7 | 0 | 8.5 | N | 0.4845 | 10:57 | 4.3 | 7.4 | 1158 | 1181 | -- | -- | -- | -- | -- |  | 374 | 2011-01-31 | 15268.3613
374 | 6994 WILL ROGERS BLVD | OTHER | OTHER | 6" x 6" | OTHER-PVCB AT TALL SEP SW ON PAD N OF DEHY | NTK | 4.1 | 32.64140/097.31651 | -- | -- | -- | 11:16 | 50000 | 53.7 | NE | 3.2 | 53.1 | 99.81 | 97 | Cloudy | 12:00 | 12.7 | 6.1 | 0 | 8.7 | N | 0.5307 | 10:45 | 5.5 | 12.1 | 1156 | 1179 | -- | -- | -- | -- | -- |  | 374 | 2011-01-31 | 17109.9663
374 | 6994 WILL ROGERS BLVD | CONNECTOR | CONNECTOR | 0.125" | CONNECTOR-HOLE AT ELBOW JOINT OFF DISCHARGE FROM PRV ON SE CORNER OF K SKID | NTK | 4.2 | 32.64137/097.31570 | -- | -- | -- | 11:06 | 50000 | 53.7 | NE | 3.2 | 53.1 | 99.81 | 97 | Cloudy | 11:39 | 82 | 3.2 | 0 | 10.7 | N | 0.3424 | 10:18 | 3.5 | 12.4 | 1251 | 1173 | -- | -- | -- | -- | -- |  | 374 | 2011-01-31 | 9892.2346
374 | 6994 WILL ROGERS BLVD | OTHER | OTHER | 0.25" | OTHER-REG TO PVCB AT TALL SEP SW ON PAD N OF DEHY | NTK | 4.1 | 32.64140/097.31651 | -- | -- | -- | 11:15 | 50000 | 53.7 | NE | 3.2 | 53.1 | 99.81 | 97 | Cloudy | 11:56 | -- | 6.1 | 0 | 11.9 | N | 0.7259 | 10:45 | 5.5 | 19.3 | 1156 | 1179 | -- | -- | -- | -- | -- |  | 374 | 2011-01-31 | 25312.0366
374 | 6994 WILL ROGERS BLVD | OTHER | OTHER | 6" x 6" | OTHER-BTM PVCB AT N SEP IN TK AREA | NTK | 4.2 | 32.64182/097.31645 | -- | -- | -- | 11:28 | 50000 | 53.7 | NE | 3.2 | 53.1 | 99.81 | 97 | Cloudy | 12:24 | 18.4 | 6.6 | 0 | 13.2 | N | 0.8712 | 11:15 | 5.1 | 12.4 | 1160 | 1183 | -- | -- | -- | -- | -- |  | 374 | 2011-01-31 | 31798.2817
374 | 6994 WILL ROGERS BLVD | OTHER | OTHER | 8" | OTHER-S TK TH | TK | 9.6 | 32.64185/097.31644 | 9.6 | 8.3 | 2077.67 | 11:29 | 50000 | 53.7 | NE | 3.2 | 53.1 | 99.81 | 97 | Cloudy | 12:27 | 15.1 | 6.8 | 0 | 14.6 | N | 0.9928 | 11:20 | 3.2 | 16.4 | 1161 | 1184 | -- | -- | -- | -- | -- |  | 374 | 2011-01-31 | 53821.8321
374 | 6994 WILL ROGERS BLVD | OTHER | OTHER | 2" | OTHER-2ND STG DISCHARGE KO PLLC | NTK | 3 | 32.64141/097.31573 | -- | -- | -- | 11:10 | 50000 | 53.7 | NE | 3.2 | 53.1 | 99.81 | 97 | Cloudy | 11:35 | 10.3 | 6.6 | 0 | 24 | N | 1.584 | 10:30 | 4.5 | 7.6 | 1253 | 1176 | -- | -- | -- | -- | -- |  | 374 | 2011-01-31 | 67147.9779
374 | 6994 WILL ROGERS BLVD | OTHER | OTHER | 2" | OTHER-1ST STG DISCHARGE KO PLLC | NTK | 3 | 32.64141/097.31573 | -- | -- | -- | 11:12 | 50000 | 53.7 | NE | 3.2 | 53.1 | 99.81 | 97 | Cloudy | 11:32 | 9.3 | 6.7 | 0 | 25.3 | N | 1.6951 | 10:34 | 5.1 | 9.7 | 1154 | 1177 | -- | -- | -- | -- | -- |  | 374 | 2011-01-31 | 73087.3968
374 | 6994 WILL ROGERS BLVD | OTHER | OTHER | 12" | OTHER-SUMP LID COVER | NTK | 0.7 | 32.64133/097.31654 | -- | -- | -- | 11:20 | 50000 | 53.7 | NE | 3.2 | 53.1 | 99.81 | 97 | Cloudy | 12:12 | 5.1 | 3.3 | 0.06 | 57.7 | N | 1.9021 | 11:04 | 12.3 | 23.6 | 1159 | 1182 | -- | -- | -- | -- | -- |  | 374 | 2011-01-31 | 84413.4515
374 | 6994 WILL ROGERS BLVD | OTHER | OTHER | 1" | OTHER-PUMP EFF LINE UP TO SUMP OPENINGS | NTK | 0.7 | 32.64133/097.31654 | -- | -- | -- | 11:26 | 50000 | 53.7 | NE | 3.2 | 53.1 | 99.81 | 97 | Cloudy | 12:19 | 39.9 | 7.6 | 0 | 70.7 | N | 5.3732 | 11:04 | 12.3 | 23.6 | 1159 | 1182 | -- | -- | -- | -- | -- |  | 374 | 2011-01-31 | 309242.4376
374 | 6994 WILL ROGERS BLVD | OTHER | OTHER | 2" | OTHER-DISCHARGE PRV VENT TO ATM | TK | 11.8 | 32.64137/097.31570 | -- | -- | -- | 11:08 | 50000 | 53.7 | NE | 3.2 | 53.1 | 99.81 | 97 | Cloudy | 11:44 | 1.8 | 8.3 | 0 | 82.7 | N | 6.8641 | 10:22 | 19.2 | 30 | 1252 | 1174 | B085 | 11:44 | RA2063 | 28.5 | 7 |  | 374 | 2011-01-31 | 150151.0534
381 | 1191 INTERMODEL PKWY | CONNECTOR | CONNECTOR | 0.25" | CONNECTOR-SS TUBING CONNECTION TO AXIOM PI | NTK | 4.1 | 32.99559/097.34340 | -- | -- | -- | 11:42 | 3363 | 39.7 | NW | 1.7 | 21.5 | 99.88 | 0 | Sunny | 13:59 | -- | 7.8 | 0 | 0 | Y | 0.00014 | -- | -- | -- | -- | -- | -- | -- | -- | -- | -- |  | 381 | 2011-02-05 | 0.5759
381 | 1191 INTERMODEL PKWY | CONNECTOR | CONNECTOR | 0.25" | CONNECTOR-SS TUBING NE CORNER NEAR SUPPLY IN TO CV AT B7H | NTK | 4.9 | 32.99644/097.34352 | -- | -- | -- | 12:10 | 12200 | 39.7 | NW | 1.7 | 21.5 | 99.88 | 0 | Sunny | 14:08 | 0.1 | 6.6 | 0 | 0.01 | N | 0.00066 | -- | -- | -- | -- | -- | -- | -- | -- | -- | -- |  | 381 | 2011-02-05 | 3.9882
381 | 1191 INTERMODEL PKWY | CONNECTOR | CONNECTOR | 0.25" | CONNECTOR-UNION TO ELBOW N SIDE OF WALKWAY | NTK | 4.8 | 32.99651/097.34307 | -- | -- | -- | 13:19 | 16600 | 39.7 | NW | 1.7 | 21.5 | 99.88 | 0 | Sunny | 14:21 | -- | 7 | 0 | 0.02 | Y | 0.0012 | -- | -- | -- | -- | -- | -- | -- | -- | -- | -- |  | 381 | 2011-02-05 | 8.457
381 | 1191 INTERMODEL PKWY | VALVE | VALVE | 0.25" | VALVE-PLUG QTR TURN VALVE W OF BTM METERING PLATE AT V1129 | NTK | 4.1 | 32.99637/097.34309 | -- | -- | -- | 14:12 | 50000 | 39.7 | NW | 1.7 | 21.5 | 99.88 | 0 | Sunny | 14:42 | -- | 7.5 | 0 | 0.05 | Y | 0.00357 | 12:28 | 2.3 | 3.1 | 1337 | 1295 | -- | -- | -- | -- | -- |  | 381 | 2011-02-05 | 32.9168
381 | 1191 INTERMODEL PKWY | OTHER | OTHER | 6" x 6" | OTHER-W PVCB AT V1093 | NTK | 4.9 | 32.99614/097.34309 | -- | -- | -- | 14:17 | 50000 | 39.7 | NW | 1.7 | 21.5 | 99.88 | 0 | Sunny | 14:50 | 7.1 | 6.1 | 0 | 0.11 | N | 0.00671 | 12:35 | 3.4 | 6.4 | 1339 | 1297 | -- | -- | -- | -- | -- |  | 381 | 2011-02-05 | 72.4558
381 | 1191 INTERMODEL PKWY | VALVE | VALVE | 0.25" | VALVE-PLUG QTR TURN VALVE W OF BTM METERING PLATE AT V1093 | NTK | 4.1 | 32.99614/097.34306 | -- | -- | -- | 12:34 | 50000 | 39.7 | NW | 1.7 | 21.5 | 99.88 | 0 | Sunny | 14:56 | 1.9 | 5.9 | 0 | 0.31 | N | 0.01829 | -- | -- | -- | -- | -- | -- | -- | -- | -- | -- |  | 381 | 2011-02-05 | 253.849
381 | 1191 INTERMODEL PKWY | CONNECTOR | CONNECTOR | 0.25" | CONNECTOR-SS TUBING NE CORNER NEAR STR AT V1129 TO NDL VLV | NTK | 3.6 | 32.99644/097.34308 | -- | -- | -- | 12:50 | 50000 | 39.7 | NW | 1.7 | 21.5 | 99.88 | 0 | Sunny | 14:38 | 4.9 | 5 | 0 | 0.33 | N | 0.0165 | 12:22 | 3.4 | 4.1 | 1336 | 1294 | -- | -- | -- | -- | -- |  | 381 | 2011-02-05 | 223.1768
381 | 1191 INTERMODEL PKWY | CONNECTOR | CONNECTOR | 0.25" | CONNECTOR-CONNECTION TO REG NE OF V1132 BY STR | NTK | 3.9 | 32.99645/097.34306 | -- | -- | -- | 13:13 | 50000 | 39.7 | NW | 1.7 | 21.5 | 99.88 | 0 | Sunny | 14:27 | 14.2 | 6.4 | 0 | 0.42 | N | 0.02688 | -- | -- | -- | -- | -- | -- | -- | -- | -- | -- |  | 381 | 2011-02-05 | 410.8168
381 | 1191 INTERMODEL PKWY | CONNECTOR | CONNECTOR | 0.25" | CONNECTOR-UNION TO ELBOW S SIDE OF WALKWAY | NTK | 4.8 | 32.99644/097.34307 | -- | -- | -- | 13:06 | 50000 | 39.7 | NW | 1.7 | 21.5 | 99.88 | 0 | Sunny | 14:34 | 4.4 | 6.4 | 0 | 0.45 | N | 0.0288 | -- | -- | -- | -- | -- | -- | -- | -- | -- | -- |  | 381 | 2011-02-05 | 447.8285
381 | 1191 INTERMODEL PKWY | OTHER | OTHER | 6" x 6" | OTHER-E PVCB AT V1093 | NTK | 4.9 | 32.99614/097.34309 | -- | -- | -- | 14:18 | 50000 | 39.7 | NW | 1.7 | 21.5 | 99.88 | 0 | Sunny | 15:00 | 1.1 | 6 | 0 | 0.57 | N | 0.0342 | 12:36 | 4.2 | 8.6 | 1340 | 1298 | -- | -- | -- | -- | -- |  | 381 | 2011-02-05 | 555.1719
381 | 1191 INTERMODEL PKWY | VALVE | VALVE | 2" | VALVE-WEST NDL VALVE ON METERING PLATE, N OF WAWAY BY SEP V 1131 | NTK | 4 | 32.99644/097.34307 | -- | -- | -- | 13:04 | 50000 | 39.7 | NW | 1.7 | 21.5 | 99.88 | 0 | Sunny | 14:34 | 1.4 | 6.3 | 0 | 0.68 | N | 0.04284 | -- | -- | -- | -- | -- | -- | -- | -- | -- | -- |  | 381 | 2011-02-05 | 735.7628
381 | 1191 INTERMODEL PKWY | OTHER | OTHER | 6" x 6" | OTHER-W PVCB AT V1092 | NTK | 4.9 | 32.99613/097.34309 | -- | -- | -- | 14:15 | 50000 | 39.7 | NW | 1.7 | 21.5 | 99.88 | 0 | Sunny | 14:46 | -- | 6.5 | 0 | 0.87 | N | 0.05655 | 12:32 | 4.1 | 6 | 1338 | 1296 | -- | -- | -- | -- | -- |  | 381 | 2011-02-05 | 1041.1305
381 | 1191 INTERMODEL PKWY | CONNECTOR | CONNECTOR | 0.25" | CONNECTOR-SS TUBING TO QTR TURN VLV S SIDE OF B2H | NTK | 2.9 | 32.99592/097.34370 | -- | -- | -- | 12:00 | 50000 | 39.7 | NW | 1.7 | 21.5 | 99.88 | 0 | Sunny | 14:04 | 0.1 | 6.4 | 0 | 1.78 | N | 0.11392 | -- | -- | -- | -- | -- | -- | -- | -- | -- | -- |  | 381 | 2011-02-05 | 2499.2586
381 | 1191 INTERMODEL PKWY | OTHER | OTHER | 6" x 6" | OTHER-W PVCB AT V1134 | NTK | 4.9 | 32.99651/097.34307 | -- | -- | -- | 14:10 | 50000 | 39.7 | NW | 1.7 | 21.5 | 99.88 | 0 | Sunny | 14:14 | -- | 6.2 | 0 | 1.94 | N | 0.12028 | 12:12 | 3.1 | 5.3 | 1335 | 1293 | -- | -- | -- | -- | -- |  | 381 | 2011-02-05 | 2674.9182
381 | 1191 INTERMODEL PKWY | OTHER | OTHER | 6" x 6" | OTHER-N PVCB AT PIPELINE SEP | NTK | 5.2 | 32.99603/097.34303 | -- | -- | -- | 14:21 | 50000 | 39.7 | NW | 1.7 | 21.5 | 99.88 | 0 | Sunny | 15:04 | 19.5 | 6.2 | 0 | 2.25 | N | 0.1395 | 12:44 | 4.2 | 9.7 | 1341 | 1299 | -- | -- | -- | -- | -- |  | 381 | 2011-02-05 | 3219.6375
381 | 1191 INTERMODEL PKWY | VALVE | VALVE | 4" | VALVE-S VENT LINE VALVE | TK | 9 | 32.99601/097.34385 | 8.3 | 7.5 | 1466.73 | 14:25 | 50000 | 39.7 | NW | 1.7 | 21.5 | 99.88 | 0 | Sunny | 13:52 | -- | 6 | 0 | 4.17 | N | 0.2502 | 12:51 | 12 | 32 | 1343 | 1301 | -- | -- | -- | -- | -- |  | 381 | 2011-02-05 | 15466.6043
381 | 1191 INTERMODEL PKWY | OTHER | OTHER | 8" | OTHER-TH 4TH FROM S | TK | 8.3 | 32.99618/097.34384 | 8.3 | 7.5 | 1466.73 | 13:01 | 50000 | 39.7 | NW | 1.7 | 21.5 | 99.88 | 0 | Sunny | 15:38 | -- | 7.6 | 0 | 4.4 | N | 0.3344 | 13:00 | 4.9 | 10.1 | 1345 | 1303 | -- | -- | -- | -- | -- |  | 381 | 2011-02-05 | 20106.2169
381 | 1191 INTERMODEL PKWY | OTHER | OTHER | 8" | OTHER-TH 6TH FROM S | TK | 8.3 | 32.99628/097.34382 | 8.3 | 7.5 | 1466.73 | 13:03 | 50000 | 39.7 | NW | 1.7 | 21.5 | 99.88 | 0 | Sunny | 15:47 | -- | 6.6 | 0 | 5.67 | N | 0.37422 | 13:06 | 3.5 | 9.7 | 1347 | 1305 | -- | -- | -- | -- | -- |  | 381 | 2011-02-05 | 22259.736
381 | 1191 INTERMODEL PKWY | VALVE | VALVE | 4" | VALVE-N VENT LINE VALVE | TK | 9 | 32.99654/097.34384 | 8.3 | 7.5 | 1466.73 | 13:11 | 50000 | 39.7 | NW | 1.7 | 21.5 | 99.88 | 0 | Sunny | 16:10 | 91.3 | 5.3 | 0 | 7.03 | N | 0.37259 | 13:21 | 9.4 | 12.3 | 1353 | 1311 | -- | -- | -- | -- | -- |  | 381 | 2011-02-05 | 22172.0295
381 | 1191 INTERMODEL PKWY | OTHER | OTHER | 8" | OTHER-TH 3RD FROM S | TK | 8.3 | 32.99612/097.34383 | 8.3 | 7.5 | 1466.73 | 13:00 | 50000 | 39.7 | NW | 1.7 | 21.5 | 99.88 | 0 | Sunny | 15:34 | -- | 7.2 | 0 | 8.3 | N | 0.5976 | 12:57 | 5.3 | 8.7 | 1344 | 1302 | -- | -- | -- | -- | -- |  | 381 | 2011-02-05 | 33991.4518
381 | 1191 INTERMODEL PKWY | OTHER | OTHER | 8" | OTHER-TH 10TH FROM S | TK | 8.3 | 32.99648/097.34385 | 8.3 | 7.5 | 1466.73 | 13:07 | 50000 | 39.7 | NW | 1.7 | 21.5 | 99.88 | 0 | Sunny | 16:00 | 98.2 | 6.1 | 0 | 8.8 | N | 0.5368 | 13:13 | 6.1 | 18.4 | 1350 | 1308 | -- | -- | -- | -- | -- |  | 381 | 2011-02-05 | 30847.9568
381 | 1191 INTERMODEL PKWY | OTHER | OTHER | 8" | OTHER-TH 11TH FROM S | TK | 8.3 | 32.99651/097.34384 | 8.3 | 7.5 | 1466.73 | 13:09 | 50000 | 39.7 | NW | 1.7 | 21.5 | 99.88 | 0 | Sunny | 16:05 | 10.7 | 6.2 | 0 | 10.7 | N | 0.6634 | 13:15 | 4.9 | 16.4 | 1351 | 1309 | -- | -- | -- | -- | -- |  | 381 | 2011-02-05 | 37359.2127
381 | 1191 INTERMODEL PKWY | OTHER | OTHER | 8" | OTHER-TH 12TH FROM S | TK | 8.3 | 32.99654/097.34384 | 8.3 | 7.5 | 1466.73 | 13:10 | 50000 | 39.7 | NW | 1.7 | 21.5 | 99.88 | 0 | Sunny | 16:14 | 34.6 | 5.7 | 0 | 12 | N | 0.684 | 13:17 | 3.8 | 15.4 | 1352 | 1310 | -- | -- | -- | -- | -- |  | 381 | 2011-02-05 | 38406.8529
381 | 1191 INTERMODEL PKWY | OTHER | OTHER | 8" | OTHER-TH 5TH FROM S | TK | 8.3 | 32.99619/097.34384 | 8.3 | 7.5 | 1466.73 | 13:02 | 50000 | 39.7 | NW | 1.7 | 21.5 | 99.88 | 0 | Sunny | 15:44 | 4.6 | 6.5 | 0 | 15.1 | N | 0.9815 | 13:03 | 6.1 | 9.5 | 1346 | 1304 | -- | -- | -- | -- | -- |  | 381 | 2011-02-05 | 53241.4154
381 | 1191 INTERMODEL PKWY | OTHER | OTHER | 8" | OTHER-TH 8TH FROM S | TK | 8.3 | 32.99636/097.34383 | 8.3 | 7.5 | 1466.73 | 13:06 | 50000 | 39.7 | NW | 1.7 | 21.5 | 99.88 | 0 | Sunny | 15:55 | 59.2 | 6.5 | 0.2 | 19.6 | N | 1.261 | 13:10 | 5.8 | 19.1 | 1349 | 1307 | -- | -- | -- | -- | -- |  | 381 | 2011-02-05 | 66783.7402
381 | 1191 INTERMODEL PKWY | CONNECTOR | CONNECTOR | 3" | CONNECTOR-MANUAL QTR TURN VLV CONNECTION SE OF PIPELINE SEP | NTK | 3.3 | 32.99601/097.34305 | -- | -- | -- | 14:23 | 50000 | 39.7 | NW | 1.7 | 21.5 | 99.88 | 0 | Sunny | 13:38 | 4.2 | 7.1 | 0 | 23 | N | 1.633 | 12:46 | 6.2 | 15.4 | 1342 | 1300 | B094 | 13:38 | 205 | 28.25 | 7.25 |  | 381 | 2011-02-05 | 28014.1274
381 | 1191 INTERMODEL PKWY | OTHER | OTHER | 8" | OTHER-TH 7TH FROM S | TK | 8.3 | 32.99632/097.34383 | 8.3 | 7.5 | 1466.73 | 13:05 | 50000 | 39.7 | NW | 1.7 | 21.5 | 99.88 | 0 | Sunny | 15:51 | -- | 6.6 | 0.92 | 26.3 | N | 1.6751 | 13:08 | 10.4 | 17.8 | 1348 | 1306 | -- | -- | -- | -- | -- |  | 381 | 2011-02-05 | 86337.9597
392 | 5091 SOUTH FREEWAY | CONNECTOR | CONNECTOR | 0.5" | CONNECTOR-CONNECTION TO PRESSURE GAUGE OFF SMALL CYLINDER, W SIDE OF OF SEP | NTK | 3.7 | 32.67142/097.31867 | -- | -- | -- | 10:55 | 13200 | 67.3 | S | 5.5 | 63.7 | 99.23 | 100 | Cloudy | 11:06 | 33.4 | 6.7 | 0 | 0.09 | N | 0.00603 | -- | -- | -- | -- | -- | -- | -- | -- | -- | -- |  | 392 | 2011-02-16 | 63.3819
392 | 5091 SOUTH FREEWAY | OTHER | OTHER | 0.25" | OTHER-FISHER I2P VENT AT WELL | NTK | 4 | 32.67168/097.31850 | -- | -- | -- | 10:50 | 50000 | 67.3 | S | 5.5 | 63.7 | 99.23 | 100 | Cloudy | 11:02 | 5.4 | 4.6 | 0 | 2.4 | N | 0.1104 | 10:49 | 2.1 | 3.6 | 1419 | 1408 | -- | -- | -- | -- | -- |  | 392 | 2011-02-16 | 2402.6033
396 | 2295 E SEMINARY DR | CONNECTOR | CONNECTOR | 3" | CONNECTOR-FLANGE AT WELL INDUS 2-H | NTK | 4 | 32.68641/097.29993 | -- | -- | -- | 10:51 | 1460 | 56 | E | 1 | 62 | 99.7 | 25 | Partly Cloudy | 12:10 | 0 | 7 | 0 | 0 | Y | 4e-05 | -- | -- | -- | -- | -- | -- | -- | -- | -- | -- |  | 396 | 2011-02-14 | 0.10138
396 | 2295 E SEMINARY DR | CONNECTOR | CONNECTOR | 0.5" | CONNECTOR-TUBING CONNECTION AT K SEPARATOR | NTK | 5.5 | 32.68609/097.29962 | -- | -- | -- | 10:23 | 960 | 56 | E | 1 | 62 | 99.7 | 25 | Partly Cloudy | 12:15 | 0 | 6.9 | 0 | 0.01 | Y | 0.00048 | -- | -- | -- | -- | -- | -- | -- | -- | -- | -- |  | 396 | 2011-02-14 | 2.6987
396 | 2295 E SEMINARY DR | OTHER | OTHER | 1.5" | OTHER-COMP ENGINE MANIFOLD EXHAUST | NTK | 4 | 32.68604/097.29967 | -- | -- | -- | 12:25 | 15 | 56 | E | 1 | 62 | 99.7 | 25 | Partly Cloudy | 12:20 | 0 | 6.7 | 0 | 0.01 | Y | 0.00054 | 10:10 | 11 | 11 | 110213-011 | 88 | -- | -- | -- | -- | -- |  | 396 | 2011-02-14 | 3.0739
396 | 2295 E SEMINARY DR | VALVE | VALVE | 3" | VALVE-BALL VALVE AT WELL 1-H | NTK | 4 | 32.68661/097.29967 | -- | -- | -- | 10:35 | 1400 | 56 | E | 1 | 62 | 99.7 | 25 | Partly Cloudy | 11:32 | 0 | 6.3 | 0 | 0.01 | Y | 0.0005 | -- | -- | -- | -- | -- | -- | -- | -- | -- | -- |  | 396 | 2011-02-14 | 2.8462
396 | 2295 E SEMINARY DR | OTHER | OTHER | 12" | OTHER-TH AT INDUS NORTH 2-H TK | TK | 11 | 32.68600/097.29958 | 10 | 10 | 3141.59 | 9:50 | 20500 | 56 | E | 1 | 62 | 99.7 | 25 | Partly Cloudy | 12:30 | -- | 6.7 | 0 | 0.01 | N | 0.00067 | -- | -- | -- | -- | -- | -- | -- | -- | -- | -- |  | 396 | 2011-02-14 | 72.9601
396 | 2295 E SEMINARY DR | CONNECTOR | CONNECTOR | 0.5" | CONNECTOR-TUBING CONNECTION AT WELL 2-H | NTK | 4 | 32.68682/097.29996 | -- | -- | -- | 10:38 | 3500 | 56 | E | 1 | 62 | 99.7 | 25 | Partly Cloudy | 11:45 | 0 | 5 | 0 | 0.03 | Y | 0.00125 | -- | -- | -- | -- | -- | -- | -- | -- | -- | -- |  | 396 | 2011-02-14 | 8.8611
396 | 2295 E SEMINARY DR | OTHER | OTHER | 12" | OTHER-TH AT CAMPUS 3-H TK | TK | 11 | 32.68600/097.29958 | 10 | 10 | 3141.59 | 9:55 | 6000 | 56 | E | 1 | 62 | 99.7 | 25 | Partly Cloudy | 12:35 | -- | 7 | 0 | 0.05 | Y | 0.0035 | -- | -- | -- | -- | -- | -- | -- | -- | -- | -- |  | 396 | 2011-02-14 | 325.416
396 | 2295 E SEMINARY DR | CONNECTOR | CONNECTOR | 0.75" | CONNECTOR-THREADED UNION CONNECTOR AT REGULATOR AT WELL 3-H | NTK | 4.5 | 32.68629/097.29966 | -- | -- | -- | 10:28 | 1080 | 56 | E | 1 | 62 | 99.7 | 25 | Partly Cloudy | 11:20 | 0.1 | 4.4 | 0 | 0.1 | Y | 0.0044 | -- | -- | -- | -- | -- | -- | -- | -- | -- | -- |  | 396 | 2011-02-14 | 42.7406
396 | 2295 E SEMINARY DR | OTHER | OTHER | 0.5" | OTHER-PNEU REG VENT AT WELL 6-H | NTK | 4.5 | 32.68652/097.29969 | -- | -- | -- | 9:25 | 20000 | 56 | E | 1 | 62 | 99.7 | 25 | Partly Cloudy | 11:53 | 2.2 | 6.6 | 0 | 0.66 | N | 0.04356 | 9:31 | 6 | 24 | 110213-006 | 83 | -- | -- | -- | -- | -- |  | 396 | 2011-02-14 | 751.1073
396 | 2295 E SEMINARY DR | OTHER | OTHER | 0.5" | OTHER-PNEU REG VENT AT WELL 2-H | NTK | 4.5 | 32.68652/097.29967 | -- | -- | -- | 10:30 | 50000 | 56 | E | 1 | 62 | 99.7 | 25 | Partly Cloudy | 11:12 | 0.3 | 5.5 | 0 | 0.81 | N | 0.04455 | 9:55 | 10 | 10 | 110213-009 | 86 | -- | -- | -- | -- | -- |  | 396 | 2011-02-14 | 772.5114
396 | 2295 E SEMINARY DR | OTHER | OTHER | 3" | OTHER-TK 1-H PRV | TK | 20 | 32.68600/097.29958 | 10 | 10 | 3141.59 | INACC | INACC | 56 | E | 1 | 62 | 99.7 | 25 | Partly Cloudy | 13:12 | 10.4 | 6.8 | 0 | 2.04 | N | 0.13872 | 10:58 | 25 | 25 | 110213-012 | 89 & 90 | -- | -- | -- | -- | -- |  | 396 | 2011-02-14 | 9072.657
396 | 2295 E SEMINARY DR | OTHER | OTHER | 0.5" | OTHER-PNEU REG VENT AT WELL 1-H | NTK | 4.5 | 32.68652/097.29967 | -- | -- | -- | 10:32 | 50000 | 56 | E | 1 | 62 | 99.7 | 25 | Partly Cloudy | 11:25 | 2 | 6.5 | 0.03 | 2.69 | N | 0.1729 | 9:50 | 10 | 10 | 110213-008 | 85 | -- | -- | -- | -- | -- |  | 396 | 2011-02-14 | 4209.9457
396 | 2295 E SEMINARY DR | OTHER | OTHER | 0.5" | OTHER-PNEU REG VENT AT WELL 3-H INDUS NORTH INDUS NORTH | NTK | 4.5 | 32.68638/097.30000 | -- | -- | -- | 10:41 | 50000 | 56 | E | 1 | 62 | 99.7 | 25 | Partly Cloudy | 11:55 | 0.6 | 6.4 | 0.01 | 2.81 | N | 0.1792 | 9:26 | 10 | 21 | 110213-005 | 82 | -- | -- | -- | -- | -- |  | 396 | 2011-02-14 | 4402.6099
396 | 2295 E SEMINARY DR | OTHER | OTHER | 0.5" | OTHER-PNEU REG VENT AT WELL 1-H INDUS NORTH | NTK | 4.5 | 32.68638/097.30000 | -- | -- | -- | 10:47 | 50000 | 56 | E | 1 | 62 | 99.7 | 25 | Partly Cloudy | 12:05 | 0.8 | 6.7 | 0 | 2.9 | N | 0.1943 | 9:10 | 8 | 27 | 110213-003 | 80 | -- | -- | -- | -- | -- |  | 396 | 2011-02-14 | 4871.244
396 | 2295 E SEMINARY DR | OTHER | OTHER | 0.5" | OTHER-PNEU REG VENT AT WELL 2-H INDUS NORTH | NTK | 4.5 | 32.68652/097.29969 | -- | -- | -- | 10:39 | 20000 | 56 | E | 1 | 62 | 99.7 | 25 | Partly Cloudy | 11:50 | 4.3 | 6 | 0 | 2.9 | N | 0.174 | 9:36 | 8 | 18 | 110213-007 | 84 | -- | -- | -- | -- | -- |  | 396 | 2011-02-14 | 4243.4608
396 | 2295 E SEMINARY DR | OTHER | OTHER | 0.5" | OTHER-PNEU REG VENT AT WELL 5-H INDUS NORTH | NTK | 4.5 | 32.68638/097.30000 | -- | -- | -- | 10:44 | 26000 | 56 | E | 1 | 62 | 99.7 | 25 | Partly Cloudy | 12:00 | 1.4 | 6.7 | 0 | 2.93 | N | 0.19631 | 9:20 | 10 | 30 | 110213-004 | 81 | -- | -- | -- | -- | -- |  | 396 | 2011-02-14 | 4934.3317
396 | 2295 E SEMINARY DR | OTHER | OTHER | 0.5" | OTHER-PNEU REG VENT AT WELL 3-H | NTK | 4.5 | 32.68652/097.29967 | -- | -- | -- | 10:25 | 50000 | 56 | E | 1 | 62 | 99.7 | 25 | Partly Cloudy | 11:07 | 7 | 5.7 | 0 | 2.96 | N | 0.16872 | 10:05 | 10 | 15 | 110213-010 | 87 | -- | -- | -- | -- | -- |  | 396 | 2011-02-14 | 4083.0771
396 | 2295 E SEMINARY DR | CONNECTOR | CONNECTOR | 0.5" | CONNECTOR-PNEU CONNECTION TO CV | NTK | 4.5 | 32.68661/097.29967 | -- | -- | -- | 9:20 | 14000 | 56 | E | 1 | 62 | 99.7 | 25 | Partly Cloudy | 11:40 | 14.5 | 3.7 | 0.08 | 6.98 | N | 0.2553 | -- | -- | -- | -- | -- | -- | -- | -- | -- | -- |  | 396 | 2011-02-14 | 6853.3064
397 | 1294 E BERRY ST | OTHER | OTHER | 12" | OTHER-ORIFACE PLATE ON PIPING SOUTH OF GLYCOL CONTACTOR | NTK | 4 | 32.70139/097.30966 | -- | -- | -- | 15:02 | 14000 | 40 | NW | 1.5 | 30 | 100.12 | 0 | Sunny | 15:57 | -- | 6.8 | 0 | 0.1 | Y | 0.0068 | -- | -- | -- | -- | -- | -- | -- | -- | -- | -- |  | 397 | 2011-02-10 | 73.6583
397 | 1294 E BERRY ST | VALVE | VALVE | 0.5" | VALVE-BALL VALVE AT PIPING SOUTH OF GLYCOL CONTACTOR | NTK | 4 | 32.70139/097.30966 | -- | -- | -- | 14:58 | 10500 | 40 | NW | 1.5 | 30 | 100.12 | 0 | Sunny | 15:52 | 14.7 | 6.8 | 0 | 0.37 | N | 0.02516 | -- | -- | -- | -- | -- | -- | -- | -- | -- | -- |  | 397 | 2011-02-10 | 378.1417
397 | 1294 E BERRY ST | OTHER | OTHER | 2" | OTHER-KIMRAY PRESSURE REG DIAL AT REBOILER | NTK | 6 | 32.70163/097.30965 | -- | -- | -- | 15:28 | 50000 | 40 | NW | 1.5 | 30 | 100.12 | 0 | Sunny | 15:47 | 14.6 | 6.7 | 0 | 1.2 | N | 0.0804 | 15:01 | 10 | 22 | 110209-004 | 56 | -- | -- | -- | -- | -- |  | 397 | 2011-02-10 | 1616.2069
397 | 1294 E BERRY ST | OTHER | OTHER | 6" x 6" | OTHER-MALLARD PVCB AT SKID DRAIN | NTK | 1.5 | 32.70152/097.30939 | -- | -- | -- | 15:37 | 50000 | 40 | NW | 1.5 | 30 | 100.12 | 0 | Sunny | 15:45 | 4.6 | 6.9 | 0.13 | 1.93 | N | 0.1242 | 15:00 | 10 | 10 | 110209-003 | 55 | -- | -- | -- | -- | -- |  | 397 | 2011-02-10 | 2783.8063
399 | 4296 MITCHELL BLVD | CONNECTOR | CONNECTOR | 3" | CONNECTOR-THREADED CONNECTION AT PIPING OUTSIDE SEPARATOR BERM | NTK | 1 | 32.69857/097.28939 | -- | -- | -- | 11:46 | 13800 | 49.6 | S | 0.8 | 33.8 | 101 | 0 | Sunny | 13:30 | -- | 7.3 | 0 | 0.02 | Y | 0.00147 | -- | -- | -- | -- | -- | -- | -- | -- | -- | -- |  | 399 | 2011-02-11 | 10.8962
399 | 4296 MITCHELL BLVD | CONNECTOR | CONNECTOR | 0.5" | CONNECTOR-PLUG ON REGULATOR AT SEPARATOR GLEN GARDENS 4-H | NTK | 3 | 32.69862/097.28934 | -- | -- | -- | 11:52 | 50000 | 49.6 | S | 0.8 | 33.8 | 101 | 0 | Sunny | 12:44 | 0.9 | 7.2 | 0 | 0.4 | N | 0.0288 | -- | -- | -- | -- | -- | -- | -- | -- | -- | -- |  | 399 | 2011-02-11 | 447.7976
399 | 4296 MITCHELL BLVD | CONNECTOR | CONNECTOR | 0.5" | CONNECTOR-TUBING CONNECTOR AT WELL 5-H | NTK | 6 | 32.69832/097.28890 | -- | -- | -- | 11:30 | 50000 | 49.6 | S | 0.8 | 33.8 | 101 | 0 | Sunny | 12:54 | 6.3 | 6.3 | 0 | 0.83 | N | 0.05229 | -- | -- | -- | -- | -- | -- | -- | -- | -- | -- |  | 399 | 2011-02-11 | 943.9455
399 | 4296 MITCHELL BLVD | OTHER | OTHER | 1.5" | OTHER-COMP ENGINE MANIFOLD EXHAUST VENT | NTK | 3.5 | 32.69815/097.28927 | -- | -- | -- | 13:15 | 50000 | 49.6 | S | 0.8 | 33.8 | 101 | 0 | Sunny | 13:17 | 6.6 | 6.5 | 0 | 1.39 | N | 0.09035 | 11:50 | 6 | 6 | 110210-003 | 65 | -- | -- | -- | -- | -- |  | 399 | 2011-02-11 | 1870.2921
399 | 4296 MITCHELL BLVD | OTHER | OTHER | 0.5" | OTHER-GAS REGULATOR VENT AT WELL 4-H | NTK | 5 | 32.69841/097.28891 | -- | -- | -- | 13:07 | 50000 | 49.6 | S | 0.8 | 33.8 | 101 | 0 | Sunny | 13:03 | 1.5 | 6 | 0 | 2.06 | N | 0.1236 | 12:35 | 7 | 21 | 110210-005 | 67 | -- | -- | -- | -- | -- |  | 399 | 2011-02-11 | 2767.36
399 | 4296 MITCHELL BLVD | OTHER | OTHER | 0.5" | OTHER-GAS REGULATOR VENT AT WELL 2-H | NTK | 5 | 32.69832/097.28890 | -- | -- | -- | 11:38 | 50000 | 49.6 | S | 0.8 | 33.8 | 101 | 0 | Sunny | 12:48 | 4.3 | 6.7 | 0 | 2.19 | N | 0.14673 | -- | -- | -- | -- | -- | -- | -- | -- | -- | -- |  | 399 | 2011-02-11 | 3429.3746
399 | 4296 MITCHELL BLVD | OTHER | OTHER | 0.5" | OTHER-GAS REGULATOR VENT AT WELL 3-H | NTK | 5 | 32.69832/097.28890 | -- | -- | -- | 11:25 | 50000 | 49.6 | S | 0.8 | 33.8 | 101 | 0 | Sunny | 12:58 | 0.2 | 6.1 | 0 | 3.34 | N | 0.20374 | -- | -- | -- | -- | -- | -- | -- | -- | -- | -- |  | 399 | 2011-02-11 | 5169.6011
399 | 4296 MITCHELL BLVD | OTHER | OTHER | 1" | OTHER-PRV VENT AT SEPARATOR GLEN GARDENS 5-H | TK | 9 | 32.69854/097.28941 | -- | -- | -- | 13:10 | 50000 | 49.6 | S | 0.8 | 33.8 | 101 | 0 | Sunny | 13:12 | 1.7 | 6.7 | 0 | 3.43 | N | 0.22981 | 12:15 | 10 | 40 | 110210-004 | 66 | -- | -- | -- | -- | -- |  | 399 | 2011-02-11 | 14322.0764
399 | 4296 MITCHELL BLVD | OTHER | OTHER | 2" | OTHER-MURPHY PNEUMATIC LL CONTROLLER AT COMP SEPARATOR | NTK | 4 | 32.69817/097.28918 | -- | -- | -- | 12:20 | 50000 | 49.6 | S | 0.8 | 33.8 | 101 | 0 | Sunny | 13:42 | 3.6 | 7 | 0 | 33.1 | N | 2.317 | -- | -- | -- | -- | -- | A070 | 13:43 | 5428 | 27.5 | 10 |  | 399 | 2011-02-11 | 42108.4756
400 | 3997 MITCHELL BLVD | OTHER | OTHER | 0.25" | OTHER-MALLARD REG MODEL 5601-1 AT M1H | NTK | 6.4 | 32.70637/097.28732 | -- | -- | -- | 15:40 | 50000 | 76.9 | S | 13.5 | 42.2 | 98.95 | 0 | Sunny | 15:50 | 81.1 | 7 | 0 | 0.04 | N | 0.0028 | -- | -- | -- | -- | -- | -- | -- | -- | -- | -- |  | 400 | 2011-02-15 | 24.289
400 | 3997 MITCHELL BLVD | CONNECTOR | CONNECTOR | 0.25" | CONNECTOR-SS CONNECTION TO GOLD FLOW REG, WELL 2H | NTK | 4.6 | 32.70570/097.28783 | -- | -- | -- | 14:45 | 50000 | 76.9 | S | 13.5 | 42.2 | 98.95 | 0 | Sunny | 15:15 | -- | 7 | 0 | 0.07 | Y | 0.0047 | -- | -- | -- | -- | -- | -- | -- | -- | -- | -- |  | 400 | 2011-02-15 | 46.3778
400 | 3997 MITCHELL BLVD | VALVE | VALVE | 1" | VALVE-OEL NW CORNER OF SEP M2H FROM VLV AT NE CORNER OF FAR W SEO | NTK | 4.1 | 32.70633/097.28735 | -- | -- | -- | 15:33 | 50000 | 76.9 | S | 13.5 | 42.2 | 98.95 | 0 | Sunny | 15:47 | 2.7 | 6.7 | 0 | 0.42 | N | 0.02814 | 15:14 | 1.5 | 2 | 1411 | 1396 | -- | -- | -- | -- | -- |  | 400 | 2011-02-15 | 434.9475
400 | 3997 MITCHELL BLVD | OTHER | OTHER | 0.25" | OTHER-FISHER I2P VENT AT M4H | NTK | 5 | 32.70572/097.28783 | -- | -- | -- | 14:48 | 50000 | 76.9 | S | 13.5 | 42.2 | 98.95 | 0 | Sunny | 15:06 | 0.1 | 5.2 | 0 | 1.03 | N | 0.05356 | 14:49 | 2.5 | 2.5 | 1408 | 1393 | -- | -- | -- | -- | -- |  | 400 | 2011-02-15 | 972.5713
400 | 3997 MITCHELL BLVD | OTHER | OTHER | 0.25" | OTHER-FISHER I2P VENT AT M2H | NTK | 5.7 | 32.70570/097.28783 | -- | -- | -- | 14:50 | 50000 | 76.9 | S | 13.5 | 42.2 | 98.95 | 0 | Sunny | 15:09 | 2.6 | 7 | 0 | 2.91 | N | 0.2037 | 14:52 | 3 | 3.5 | 1409 | 1394 | -- | -- | -- | -- | -- |  | 400 | 2011-02-15 | 5167.6632
400 | 3997 MITCHELL BLVD | VALVE | VALVE | 2" | VALVE-PN CV STEM NW CORNER O K SLID | NTK | 5.2 | 32.70620/097.28739 | -- | -- | -- | 15:22 | 50000 | 76.9 | S | 13.5 | 42.2 | 98.95 | 0 | Sunny | 15:42 | 1.1 | 6.6 | 0 | 3.29 | N | 0.21714 | 15:07 | 3.1 | 3.1 | 1410 | 1395 | -- | -- | -- | -- | -- |  | 400 | 2011-02-15 | 5597.4348
400 | 3997 MITCHELL BLVD | VALVE | VALVE | 0.5" | VALVE-PLUG ON PN CV DIAPHRAM AT M3H TOP MIDDLE OF TREE | NTK | 4.1 | 32.70554/097.28773 | -- | -- | -- | 14:30 | 50000 | 76.9 | S | 13.5 | 42.2 | 98.95 | 0 | Sunny | 14:54 | 1.7 | 5.4 | 0 | 3.51 | N | 0.18954 | -- | -- | -- | -- | -- | -- | -- | -- | -- | -- |  | 400 | 2011-02-15 | 4722.4955
400 | 3997 MITCHELL BLVD | OTHER | OTHER | 0.25" | OTHER-FISHER I2P VENT AT M1H | NTK | 5.3 | 32.70562/097.28782 | -- | -- | -- | 14:47 | 50000 | 76.9 | S | 13.5 | 42.2 | 98.95 | 0 | Sunny | 15:02 | 3.3 | 5.5 | 0 | 3.64 | N | 0.2002 | 14:45 | 1.5 | 2 | 1407 | 1392 | -- | -- | -- | -- | -- |  | 400 | 2011-02-15 | 5056.8854
400 | 3997 MITCHELL BLVD | OTHER | OTHER | 0.25" | OTHER-FISHER I2P VENT AT M3H | NTK | 4.6 | 32.70554/097.28773 | -- | -- | -- | 14:32 | 50000 | 76.9 | S | 13.5 | 42.2 | 98.95 | 0 | Sunny | 14:56 | 4.8 | 3.7 | 0 | 6.01 | N | 0.22237 | 14:39 | 2 | 2 | 1406 | 1391 | -- | -- | -- | -- | -- |  | 400 | 2011-02-15 | 5766.5065
400 | 3997 MITCHELL BLVD | OTHER | OTHER | 6" x 6" | OTHER-PVCB AT VERT SEP | NTK | 4.1 | 32.70623/097.28727 | -- | -- | -- | 16:05 | 50000 | 76.9 | S | 13.5 | 42.2 | 98.95 | 0 | Sunny | 16:02 | 25 | 6 | 0 | 12.7 | N | 0.762 | 15:21 | 3.5 | 6.1 | 1412 | 1397 | -- | -- | -- | -- | -- |  | 400 | 2011-02-15 | 26895.6174
405 | 892 BEACH ST | OTHER | OTHER | 6" x 6" | OTHER-MALLARD PVCB AT SEP 40928 27 | NTK | 9.2 | 32.75656/097.29234 | -- | -- | -- | 16:30 | 50000 | 56 | S | 7 | 35 | 99.65 | 5 | Sunny | 16:15 | 19.1 | 6.6 | 0 | 0.14 | N | 0.00924 | 16:03 | 7 | 7 | 110207-006 | 41 | -- | -- | -- | -- | -- |  | 405 | 2011-02-08 | 108.0731
405 | 892 BEACH ST | OTHER | OTHER | 6" x 6" | OTHER-MALLARD PVCB AT SEP 40928 13 | NTK | 9.2 | 32.75656/097.29234 | -- | -- | -- | 15:15 | 20000 | 56 | S | 7 | 35 | 99.65 | 5 | Sunny | 16:11 | 29.3 | 7.3 | 0 | 0.15 | N | 0.01095 | 15:50 | 7 | 7 | 110207-005 | 40 | -- | -- | -- | -- | -- |  | 405 | 2011-02-08 | 133.6346
405 | 892 BEACH ST | CONNECTOR | CONNECTOR | 0.5" | CONNECTOR-PLUG ON GAS REG AT SEP 1007-362 | NTK | 9.2 | 32.75656/097.29234 | -- | -- | -- | 15:19 | 20000 | 56 | S | 7 | 35 | 99.65 | 5 | Sunny | 16:20 | 2 | 7.4 | 0 | 4.05 | N | 0.2997 | -- | -- | -- | -- | -- | -- | -- | -- | -- | -- |  | 405 | 2011-02-08 | 8374.6608
409 | 4298 EAST FIRST ST | CONNECTOR | CONNECTOR | 0.5" | CONNECTOR-SWAGE CONNECTOR TO REG AT SEP #1A009-004 | NTK | 4 | 32.76329/097.28207 | -- | -- | -- | 13:07 | 10000 | 53 | NW | 5.5 | 45 | 99.15 | 10 | Partly Cloudy | 13:47 | 38 | 6.5 | 0 | 0.64 | N | 0.0416 | 13:30 | 5 | 5 | 110205-005 | 101-002 | -- | -- | -- | -- | -- |  | 409 | 2011-02-06 | 709.0918
409 | 4298 EAST FIRST ST | OTHER | OTHER | 0.5" | OTHER-PNEU V CONTROLLER VENT | NTK | 6.5 | 32.76309/097.28226 | -- | -- | -- | 14:00 | 50000 | 53 | NW | 5.5 | 45 | 99.15 | 10 | Partly Cloudy | 14:00 | 5.3 | 5 | 0 | 1.21 | N | 0.0605 | 13:55 | 6 | 6 | 110205-006 | 101-007 | -- | -- | -- | -- | -- |  | 409 | 2011-02-06 | 1132.6137
409 | 4298 EAST FIRST ST | VALVE | VALVE | 3" | VALVE-DIAPHRAGM BONNET OF PNEU V AT SEP #1A009-04 | NTK | 3.5 | 32.76329/097.28207 | -- | -- | -- | 13:05 | 12000 | 53 | NW | 5.5 | 45 | 99.15 | 10 | Partly Cloudy | 13:43 | 3.6 | 7.5 | 0 | 1.96 | N | 0.147 | 13:25 | 5 | 5 | 110205-004 | 101-001 | -- | -- | -- | -- | -- |  | 409 | 2011-02-06 | 3436.8216
411 | 5391 EAST FIRST ST | OTHER | OTHER | 0.125" | OTHER-PRESSURE REGULATOR PIN HOLE AT WELL CARTER A3H | NTK | 4 | 32.76912/097.26772 | -- | -- | -- | 10:03 | 9500 | 50.3 | S | 3 | 44 | 100.2 | 0 | Sunny | 10:40 | -- | 6.9 | 0 | 0 | Y | 3e-05 | -- | -- | -- | -- | -- | -- | -- | -- | -- | -- | TESTED 2/8/2011 (HI FLOW) | 411 | 2011-02-08 | 0.09957
411 | 5391 EAST FIRST ST | CONNECTOR | CONNECTOR | 0.5" | CONNECTOR-OEL AT SWAGELOK TUBING AT SEP #BRENTWOOD A3 | NTK | 3 | 32.76946/097.26837 | -- | -- | -- | 12:45 | 50000 | 45 | N | 5 | 56 | 100.77 | 15 | Partly Cloudy | 12:42 | 44.1 | 6.6 | 0 | 0.04 | N | 0.00264 | 10:50 | 5 | 5 | 110206-004 | 23 | -- | -- | -- | -- | -- |  | 411 | 2011-02-08 | 22.5663
411 | 5391 EAST FIRST ST | OTHER | OTHER | 0.125" | OTHER-PRESSURE REGULATOR PIN HOLE AT SEPARATOR BRENTWOOD A1 | NTK | 6 | 32.76951/097.26840 | -- | -- | -- | 11:46 | 40000 | 50.3 | S | 3 | 44 | 100.2 | 0 | Sunny | 10:30 | -- | 7.4 | 0 | 0.06 | Y | 0.00443 | -- | -- | -- | -- | -- | -- | -- | -- | -- | -- | TESTED 2/8/2011 (HI FLOW) | 411 | 2011-02-08 | 43.0469
411 | 5391 EAST FIRST ST | CONNECTOR | CONNECTOR | 0.25" | CONNECTOR-CONNECTOR AT REGULATOR GAUGE AT WELL BRENTWOOD 3H | NTK | 5.5 | 32.76929/097.26786 | -- | -- | -- | 10:33 | 7100 | 45 | N | 5 | 56 | 100.77 | 15 | Partly Cloudy | 13:10 | 63.7 | 7.2 | 0 | 0.11 | N | 0.00792 | -- | -- | -- | -- | -- | -- | -- | -- | -- | -- |  | 411 | 2011-02-08 | 89.1278
411 | 5391 EAST FIRST ST | OTHER | OTHER | 0.5" | OTHER-PNEU V REGULATOR VENT AT WELL CARTER A 3H | NTK | 4 | 32.76891/097.26754 | -- | -- | -- | 13:19 | 50000 | 45 | N | 5 | 56 | 100.77 | 15 | Partly Cloudy | 13:17 | 3.3 | 6.8 | 0 | 0.8 | N | 0.0544 | 12:13 | 5 | 10 | 110206-008 | 27 | -- | -- | -- | -- | -- |  | 411 | 2011-02-08 | 991.6799
411 | 5391 EAST FIRST ST | OTHER | OTHER | 12" | OTHER-TH | TK | 12 | 32.7691/097.238 | 10 | 8 | 2010.62 | 12:35 | 50000 | 45 | N | 5 | 56 | 100.77 | 15 | Partly Cloudy | 12:35 | 45.1 | 7.2 | 0 | 1.54 | N | 0.11088 | 10:15 | 10 | 10 | 110206-003 | 22 | -- | -- | -- | -- | -- |  | 411 | 2011-02-08 | 7408.8217
411 | 5391 EAST FIRST ST | OTHER | OTHER | 0.5" | OTHER-PNEU V REGULATOR VENT AT WELL | NTK | 4 | 32.76962/097.26782 | -- | -- | -- | 13:07 | 50000 | 45 | N | 5 | 56 | 100.77 | 15 | Partly Cloudy | 13:03 | 0.4 | 7.3 | 0 | 1.71 | N | 0.12483 | 11:40 | 20 | 20 | 110206-006 | 25 | -- | -- | -- | -- | -- |  | 411 | 2011-02-08 | 2801.4729
411 | 5391 EAST FIRST ST | OTHER | OTHER | 0.5" | OTHER-PNEU V REGULATOR VENT AT WELL | NTK | 4 | 32.76962/097.26782 | -- | -- | -- | 13:00 | 50000 | 45 | N | 5 | 56 | 100.77 | 15 | Partly Cloudy | 12:56 | 1.4 | 7.4 | 0 | 2.88 | N | 0.21312 | 11:30 | 6 | 36 | 110206-005 | 24 | -- | -- | -- | -- | -- |  | 411 | 2011-02-08 | 5468.169
411 | 5391 EAST FIRST ST | OTHER | OTHER | 0.5" | OTHER-PNEU V REGULATOR VENT AT WELL GATEWAY PARK 4H | NTK | 4 | 32.76962/097.26782 | -- | -- | -- | 13:13 | 50000 | 45 | N | 5 | 56 | 100.77 | 15 | Partly Cloudy | 13:15 | 2.7 | 6.6 | 0 | 3.45 | N | 0.2277 | 12:02 | 8 | 18 | 110206-007 | 26 | -- | -- | -- | -- | -- |  | 411 | 2011-02-08 | 5939.838
415 | 7092 ENTERPRISE AVE | CONNECTOR | CONNECTOR | 0.5" | CONNECTOR-SWAGE CONNECTOR TO REG AT WELL | NTK | 5 | 32.77584/097.24979 | -- | -- | -- | 12:41 | 10000 | 54 | S | 7 | 39 | 100.09 | 0 | Sunny | 13:16 | 9.2 | 5.5 | 0 | 0.13 | N | 0.00715 | -- | -- | -- | -- | -- | -- | -- | -- | -- | -- |  | 415 | 2011-02-08 | 78.4287
415 | 7092 ENTERPRISE AVE | OTHER | OTHER | 1" | OTHER-PNEU LLC VENT | NTK | 3.5 | 32.77592/097.24972 | -- | -- | -- | 12:24 | 40000 | 54 | S | 7 | 39 | 100.09 | 0 | Sunny | 13:34 | 7 | 6 | 0 | 0.49 | N | 0.0294 | -- | -- | -- | -- | -- | -- | -- | -- | -- | -- |  | 415 | 2011-02-08 | 459.4328
415 | 7092 ENTERPRISE AVE | OTHER | OTHER | 1" | OTHER-PNEU V REG VENT AT WELL | NTK | 4 | 32.77584/097.24979 | -- | -- | -- | 12:41 | 10000 | 54 | S | 7 | 39 | 100.09 | 0 | Sunny | 13:13 | 1.5 | 6.8 | 0 | 3.09 | N | 0.21012 | 13:00 | 5 | 5 | 110207-004 | 34 | -- | -- | -- | -- | -- |  | 415 | 2011-02-08 | 5372.0982
415 | 7092 ENTERPRISE AVE | OTHER | OTHER | 18" | OTHER-OPEN TK HATCH | TK | 4 | 32.77584/097.24990 | 4 | 5 | 314.16 | 13:18 | 50000 | 54 | S | 7 | 39 | 100.09 | 0 | Sunny | 13:21 | 8.7 | 7.2 | 0 | 13.5 | N | 0.972 | 12:40 | 6 | 6 | 110207-003 | 33 | A069 | 13:30 | 115 | 28 | 5 |  | 415 | 2011-02-08 | 18397.2702
416 | 5290 BOCA RATON BLVD | CONNECTOR | CONNECTOR | 0.5" | CONNECTOR-SWAGELOK TUBING CONNECTION AT WELL 2-H | NTK | 5.5 | 32.76410/097.24461 | -- | -- | -- | 15:03 | 16000 | 56 | S | 1.6 | 21 | 100.3 | 0 | Sunny | 15:26 | 0 | 8.7 | 0 | 0.03 | Y | 0.00301 | -- | -- | -- | -- | -- | -- | -- | -- | -- | -- |  | 416 | 2011-02-11 | 26.5899
416 | 5290 BOCA RATON BLVD | CONNECTOR | CONNECTOR | 0.5" | CONNECTOR-SWAGELOK TUBING CONNECTION AT WELL 2-H | NTK | 5 | 32.76403/097.24451 | -- | -- | -- | 14:55 | 50000 | 56 | S | 1.6 | 21 | 100.3 | 0 | Sunny | 15:38 | 1 | 5.9 | 0 | 0.99 | N | 0.05841 | -- | -- | -- | -- | -- | -- | -- | -- | -- | -- |  | 416 | 2011-02-11 | 1083.9063
416 | 5290 BOCA RATON BLVD | VALVE | VALVE | 4" | VALVE-PNEU V STEM AT WELL 1-H | NTK | 5.5 | 32.76403/097.24451 | -- | -- | -- | 14:58 | 50000 | 56 | S | 1.6 | 21 | 100.3 | 0 | Sunny | 15:35 | 2.7 | 7.1 | 0 | 1.4 | N | 0.0994 | -- | -- | -- | -- | -- | -- | -- | -- | -- | -- |  | 416 | 2011-02-11 | 2107.1197
416 | 5290 BOCA RATON BLVD | OTHER | OTHER | 0.5" | OTHER -PNEU REGULATOR VENT AT WELLM2-H | NTK | 5 | 32.76403/097.24451 | -- | -- | -- | 15:49 | 50000 | 56 | S | 1.6 | 21 | 100.3 | 0 | Sunny | 15:40 | 5.4 | 4.9 | 0 | 1.57 | N | 0.07693 | 15:25 | 10 | 18 | 110210-006 | 75 | -- | -- | -- | -- | -- |  | 416 | 2011-02-11 | 1529.4682
419 | 7090 ENTERPRISE AVE | PLUG | CONNECTOR | 0.5" | PLUG-PLUG UNDER BLUE ROSEMOUNT, SE OF NW KO | NTK | 4.24 | 32.78381/097.23217 | -- | -- | -- | 13:30 | 50000 | 52.6 | E | 1.1 | 51.8 | 100.1 | 100 | Cloudy | 14:55 | -- | 7.2 | 0 | 0.01 | Y | 0.00075 | -- | -- | -- | -- | -- | -- | -- | -- | -- | -- | COULD NOT DUPLICATE | 419 | 2011-01-10 | 4.6695
419 | 7090 ENTERPRISE AVE | CONNECTOR | CONNECTOR | 1" | CONNECTOR-E1H CONNECTOR TO GAUGE ABOVE GASKET | NTK | 6.5 | 32.78326/097.23153 | -- | -- | -- | 12:20 | 50000 | 52.6 | E | 1.1 | 51.8 | 100.1 | 100 | Cloudy | 14:35 | -- | 7 | 0 | 0.02 | Y | 0.00109 | -- | -- | -- | -- | -- | -- | -- | -- | -- | -- |  | 419 | 2011-01-10 | 7.4242
419 | 7090 ENTERPRISE AVE | CONNECTOR | CONNECTOR | 12" | CONNECTOR-E2H CONNECTION EMISSION FROM GROUND AT 3H TREE | NTK | 0 | 32.78326/097.23153 | -- | -- | -- | 14:12 | 50000 | 52.6 | E | 1.1 | 51.8 | 100.1 | 100 | Cloudy | 14:12 | 73.9 | 6.5 | 0 | 0.04 | N | 0.0026 | 12:11 | 6.8 | 6.8 | 943 | 715 | -- | -- | -- | -- | -- |  | 419 | 2011-01-10 | 22.1412
419 | 7090 ENTERPRISE AVE | OTHER | OTHER | PINHOLE | OTHER-KIMRAY | NTK | 5.3 | 32.78327/097.23123 | -- | -- | -- | 12:38 | 50000 | 52.6 | E | 1.1 | 51.8 | 100.1 | 100 | Cloudy | 14:50 | 5.4 | 6.6 | 0 | 0.16 | N | 0.01056 | -- | -- | -- | -- | -- | -- | -- | -- | -- | -- |  | 419 | 2011-01-10 | 127.7197
419 | 7090 ENTERPRISE AVE | OTHER | OTHER | 2" | OTHER-PI AT MID OF HORIZ SEPP2/5H | NTK | 3.6 | 32.78336/097.23216 | -- | -- | -- | 15:15 | 50000 | 52.6 | E | 1.1 | 51.8 | 100.1 | 100 | Cloudy | 15:15 | 9.1 | 6.5 | 0 | 0.17 | N | 0.01105 | 13:15 | 7.2 | 10.3 | 955 | 726 | -- | -- | -- | -- | -- |  | 419 | 2011-01-10 | 135.1721
419 | 7090 ENTERPRISE AVE | CONNECTOR | CONNECTOR | 0.5" | CONNECTOR-SS TUBING CONNECTION SE CORNER OF N TK AREA | NTK | 0.75 | 32.78387/097.23201 | -- | -- | -- | 13:10 | 50000 | 52.6 | E | 1.1 | 51.8 | 100.1 | 100 | Cloudy | 15:00 | 6 | 6.2 | 0 | 0.2 | N | 0.0124 | 12:50 | 7.5 | 12.3 | 951 | 723 | -- | -- | -- | -- | -- |  | 419 | 2011-01-10 | 156.1268
419 | 7090 ENTERPRISE AVE | OTHER | OTHER | 0.5" | OTHER-CV VENT MIDDLE OF HORIZONTAL SEP NE CORNER OF N TK AREA | NTK | 3.7 | 32.78381/097.23217 | -- | -- | -- | 15:08 | 50000 | 52.6 | E | 1.1 | 51.8 | 100.1 | 100 | Cloudy | 15:08 | 14.5 | 5.5 | 0 | 1.01 | N | 0.05555 | 13:02 | 2.4 | 5.1 | 954 | 725 | -- | -- | -- | -- | -- |  | 419 | 2011-01-10 | 1018.0348
419 | 7090 ENTERPRISE AVE | OTHER | OTHER | 0.5" | OTHER-D2H FISHER I2P VENT | NTK | 4.5 | 32.78326/097.23153 | -- | -- | -- | 12:10 | 50000 | 52.6 | E | 1.1 | 51.8 | 100.1 | 100 | Cloudy | 14:21 | 0.99 | 6.5 | 0 | 1.06 | N | 0.0689 | 12:20 | 3.2 | 3.6 | 945 | 717 | -- | -- | -- | -- | -- |  | 419 | 2011-01-10 | 1332.6355
419 | 7090 ENTERPRISE AVE | CONNECTOR | CONNECTOR | 12" x 6" | CONNECTOR-METERING FLANGE TK 2H | NTK | 4.1 | 32.78336/097.23216 | -- | -- | -- | 15:19 | 50000 | 52.6 | E | 1.1 | 51.8 | 100.1 | 100 | Cloudy | 15:19 | 21.4 | 6.5 | 0 | 1.3 | N | 0.0845 | 13:22 | 5.3 | 13.4 | 956 | 727 | -- | -- | -- | -- | -- |  | 419 | 2011-01-10 | 1720.0316
419 | 7090 ENTERPRISE AVE | CONNECTOR | CONNECTOR | 0.5" | CONNECTOR-D2H REG CONNECTION E ON TREE | NTK | 0 | 32.78326/097.23153 | -- | -- | -- | 14:17 | 50000 | 52.6 | E | 1.1 | 51.8 | 100.1 | 100 | Cloudy | 14:17 | 9.1 | 7.2 | 0 | 1.38 | N | 0.09936 | 12:16 | 3.8 | 3.8 | 944 | 716 | -- | -- | -- | -- | -- |  | 419 | 2011-01-10 | 2106.2137
419 | 7090 ENTERPRISE AVE | OTHER | OTHER | 2" | OTHER-PPLC S K SKID S SEPARATOR | NTK | 2.75 | 32.78327/097.23123 | -- | -- | -- | 14:43 | 50000 | 52.6 | E | 1.1 | 51.8 | 100.1 | 100 | Cloudy | 14:43 | 0.7 | 6.3 | 0 | 1.38 | N | 0.08694 | 12:36 | 5.2 | 8.4 | 950 | 722 | -- | -- | -- | -- | -- |  | 419 | 2011-01-10 | 1782.3543
419 | 7090 ENTERPRISE AVE | CONNECTOR | CONNECTOR | 0.5" | CONNECTOR-D1H REG CONNECTION E ON TREE | NTK | 0 | 32.78326/097.23153 | -- | -- | -- | 14:26 | 50000 | 52.6 | E | 1.1 | 51.8 | 100.1 | 100 | Cloudy | 14:26 | 4 | 6.4 | 0 | 1.53 | N | 0.09792 | 12:22 | 6 | 7.8 | 946 | 718 | -- | -- | -- | -- | -- |  | 419 | 2011-01-10 | 2068.1174
419 | 7090 ENTERPRISE AVE | OTHER | OTHER | 0.5" | OTHER-L2H VENT ON GAUGE REG TO CV | NTK | 6.1 | 32.78381/097.23166 | -- | -- | -- | 15:33 | 50000 | 52.6 | E | 1.1 | 51.8 | 100.1 | 100 | Cloudy | 15:33 | 0.5 | 6.5 | 0 | 2.17 | N | 0.14105 | 13:39 | 3.1 | 5.3 | 959 | 730 | -- | -- | -- | -- | -- |  | 419 | 2011-01-10 | 3264.0195
419 | 7090 ENTERPRISE AVE | OTHER | OTHER | 0.5" | OTHER-D4H FISHER I2P VENT | NTK | 6.35 | 32.78390/097.23180 | -- | -- | -- | 13:28 | 50000 | 52.6 | E | 1.1 | 51.8 | 100.1 | 100 | Cloudy | 15:26 | 2.4 | 6.6 | 0 | 2.81 | N | 0.18546 | 12:31 | 3.3 | 3.3 | 957 | 728 | -- | -- | -- | -- | -- |  | 419 | 2011-01-10 | 4596.0743
419 | 7090 ENTERPRISE AVE | OTHER | OTHER | 0.5" | OTHER-P1H FISHER I2P VENT | NTK | 6.35 | 32.78390/097.23180 | -- | -- | -- | 15:29 | 50000 | 52.6 | E | 1.1 | 51.8 | 100.1 | 100 | Cloudy | 15:29 | 0.8 | 6 | 0 | 3.02 | N | 0.1812 | 13:36 | 6.1 | 6.1 | 958 | 729 | -- | -- | -- | -- | -- |  | 419 | 2011-01-10 | 4464.4581
419 | 7090 ENTERPRISE AVE | OTHER | OTHER | 0.5" | OTHER-E1H FISHER I2P VENT | NTK | 4.5 | 32.78326/097.23153 | -- | -- | -- | 12:18 | 50000 | 52.6 | E | 1.1 | 51.8 | 100.1 | 100 | Cloudy | 14:32 | 0.9 | 6.2 | 0 | 3.1 | N | 0.1922 | 12:27 | 2.7 | 8.9 | 948 | 720 | -- | -- | -- | -- | -- |  | 419 | 2011-01-10 | 4805.8575
419 | 7090 ENTERPRISE AVE | OTHER | OTHER | 0.5" | OTHER-D1H FISHER I2P VENT | NTK | 4.5 | 32.78326/097.23153 | -- | -- | -- | 12:15 | 50000 | 52.6 | E | 1.1 | 51.8 | 100.1 | 100 | Cloudy | 14:30 | 0.7 | 6.5 | 0 | 3.17 | N | 0.20605 | 12:24 | 3.1 | 3.1 | 947 | 719 | -- | -- | -- | -- | -- |  | 419 | 2011-01-10 | 5242.6945
419 | 7090 ENTERPRISE AVE | OTHER | OTHER | 0.5" | OTHER-T1H FISHER I2P VENT | NTK | 6 | 32.78381/097.23166 | -- | -- | -- | 15:36 | 50000 | 52.6 | E | 1.1 | 51.8 | 100.1 | 100 | Cloudy | 15:36 | 0.8 | 5.8 | 0 | 3.35 | N | 0.1943 | 13:43 | 6.9 | 16.3 | 960 | 731 | -- | -- | -- | -- | -- |  | 419 | 2011-01-10 | 4871.6005
419 | 7090 ENTERPRISE AVE | OTHER | OTHER | 0.5" | OTHER-L1H FISHER I2P VENT | NTK | 4.8 | 32.78382/097.23162 | -- | -- | -- | 15:40 | 50000 | 52.6 | E | 1.1 | 51.8 | 100.1 | 100 | Cloudy | 15:40 | 0.7 | 5.5 | 0 | 3.61 | N | 0.19855 | 13:48 | 3.8 | 5.4 | 961 | 732 | -- | -- | -- | -- | -- |  | 419 | 2011-01-10 | 5005.1952
419 | 7090 ENTERPRISE AVE | OTHER | OTHER | 0.5" | OTHER-E2H FISHER I2P VENT | NTK | 4.6 | 32.78326/097.23153 | -- | -- | -- | 11:50 | 50000 | 52.6 | E | 1.1 | 51.8 | 100.1 | 100 | Cloudy | 14:08 | 0.8 | 6.6 | 0 | 3.66 | N | 0.24156 | 12:08 | 3.6 | 3.6 | 942 | 714 | -- | -- | -- | -- | -- |  | 419 | 2011-01-10 | 6395.7582
419 | 7090 ENTERPRISE AVE | CONNECTOR | CONNECTOR | 0.5" | CONNECTOR-SS TUBING CONNECTION TO REG A HORIZONTAL SEP NE CORNER OF N TK AREA | NTK | 2.3 | 32.78381/097.23217 | -- | -- | -- | 15:04 | 50000 | 52.6 | E | 1.1 | 51.8 | 100.1 | 100 | Cloudy | 15:04 | 0.4 | 6.3 | 0 | 5.22 | N | 0.32886 | 12:57 | 3.1 | 9.4 | 953 | 724 | -- | -- | -- | -- | -- |  | 419 | 2011-01-10 | 9406.2654
419 | 7090 ENTERPRISE AVE | OTHER | OTHER | 2" | OTHER-PPLC N K SKID S SEPARATOR | NTK | 2.75 | 32.78327/097.23123 | -- | -- | -- | 12:42 | 50000 | 52.6 | E | 1.1 | 51.8 | 100.1 | 100 | Cloudy | 14:46 | 8.7 | 6.7 | 0 | 30.4 | N | 2.0368 | 12:32 | 3.1 | 7.6 | 949 | 721 | B052 | 14:48 | 163 | 28 | 7.5 |  | 419 | 2011-01-10 | 41800.7959
420 | 7094 JACK NEWELL BLVD S | CONNECTOR | CONNECTOR | 1" | CONNECTOR-T CONNECTOR ABOVE GASKET ON WELL 3H | NTK | 5.4 | 32.78353/097.22832 | -- | -- | -- | 9:32 | 50000 | 30.8 | N | 12.5 | 37.5 | 101.48 | 0 | Sunny | 9:46 | 0 | 6.5 | 0 | 0 | Y | 7e-05 | -- | -- | -- | -- | -- | -- | -- | -- | -- | -- |  | 420 | 2011-01-11 | 0.21983
420 | 7094 JACK NEWELL BLVD S | TUBING | CONNECTOR | 0.25" | TUBING-TUBING INTO VALVE, JUST SE OF KO T3 | NTK | 3.6 | 32.78344/097.22810 | -- | -- | -- | 8:58 | 7034 | 30.8 | N | 12.5 | 37.5 | 101.48 | 0 | Sunny | 10:12 | -- | 7.3 | 0 | 0.02 | Y | 0.00149 | -- | -- | -- | -- | -- | -- | -- | -- | -- | -- |  | 420 | 2011-01-11 | 11.0298
420 | 7094 JACK NEWELL BLVD S | OTHER | OTHER | 1" | OTHER-K ENGINE VENT | NTK | 3.7 | 32.78354/097.22800 | -- | -- | -- | 9:00 | 50000 | 30.8 | N | 12.5 | 37.5 | 101.48 | 0 | Sunny | 9:50 | 0.4 | 5.8 | 0 | 1.66 | N | 0.09628 | 9:14 | 2.2 | 2.2 | 967 | 736 | -- | -- | -- | -- | -- |  | 420 | 2011-01-11 | 2024.7524
420 | 7094 JACK NEWELL BLVD S | VALVE | VALVE | 1" | VALVE-SG VALVE ON K SKID MIDDLE KO POT TOP | NTK | 4 | 32.78354/097.22800 | -- | -- | -- | 9:55 | 50000 | 30.8 | N | 12.5 | 37.5 | 101.48 | 0 | Sunny | 9:55 | 37.1 | 6.2 | 0 | 2.38 | N | 0.14756 | 9:20 | 2.1 | 2.1 | 968 | 737 | -- | -- | -- | -- | -- |  | 420 | 2011-01-11 | 3453.1994
420 | 7094 JACK NEWELL BLVD S | OTHER | OTHER | 0.5" | OTHER-FISHER I2P-100 T3H | NTK | 4.5 | 32.78353/097.22832 | -- | -- | -- | 9:39 | 50000 | 30.8 | N | 12.5 | 37.5 | 101.48 | 0 | Sunny | 9:39 | 0.5 | 6 | 0 | 2.7 | N | 0.162 | 9:00 | 3.2 | 5.4 | 966 | 735 | -- | -- | -- | -- | -- |  | 420 | 2011-01-11 | 3880.7666
420 | 7094 JACK NEWELL BLVD S | OTHER | OTHER | PINHOLE | OTHER-RED KIMRAY REG N OF K | NTK | 6.2 | 32.78354/097.22800 | -- | -- | -- | 9:20 | 50000 | 30.8 | N | 12.5 | 37.5 | 101.48 | 0 | Sunny | 10:06 | 0.6 | 6.2 | 0 | 2.72 | N | 0.16864 | -- | -- | -- | -- | -- | -- | -- | -- | -- | -- |  | 420 | 2011-01-11 | 4080.6566
421 | 2392 AUSTIN RD | TUBING | CONNECTOR | 0.25" | TUBING-VALVE S OF KO 4 | NTK | 2 | 32.78783/097.22597 | -- | -- | -- | 9:53 | 18400 | 38.8 | NNW | 2.4 | 58.6 | 100.05 | 100 | Cloudy | 10:34 | 0 | 8.6 | 0 | 0.01 | Y | 0.00089 | -- | -- | -- | -- | -- | -- | -- | -- | -- | -- |  | 421 | 2011-01-10 | 5.8307
421 | 2392 AUSTIN RD | OTHER | OTHER | 1" | OTHER-PLLC NE KO ON K SKID | NTK | 3.8 | 32.78785/097.22945 | -- | -- | -- | 9:24 | 4337 | 38.8 | NNW | 2.4 | 58.6 | 100.05 | 100 | Cloudy | 10:26 | 0 | 8.7 | 0 | 0.01 | Y | 0.0013 | -- | -- | -- | -- | -- | -- | -- | -- | -- | -- |  | 421 | 2011-01-10 | 9.2734
421 | 2392 AUSTIN RD | CONNECTOR | CONNECTOR | 0.25" | CONNECTOR-GOLD REG ABOVE CV & KO, SE CORNER OF METERING AREA | NTK | 4.5 | 32.78785/097.22945 | -- | -- | -- | 9:45 | 50000 | 38.8 | NNW | 2.4 | 58.6 | 100.05 | 100 | Cloudy | 10:30 | 71.8 | 7.1 | 0 | 0.08 | N | 0.00568 | -- | -- | -- | -- | -- | -- | -- | -- | -- | -- |  | 421 | 2011-01-10 | 58.8161
421 | 2392 AUSTIN RD | CONNECTOR | CONNECTOR | 0.5" | CONNECTOR-CONNECTION TO GAUGE ABOVE GASKET | NTK | 5 | 32.78795/097.22915 | -- | -- | -- | 9:05 | 2451 | 38.8 | NNW | 2.4 | 58.6 | 100.05 | 100 | Cloudy | 10:15 | 0 | 7.1 | 0 | 0.22 | N | 0.01562 | -- | -- | -- | -- | -- | -- | -- | -- | -- | -- |  | 421 | 2011-01-10 | 208.3539
421 | 2392 AUSTIN RD | CONNECTOR | CONNECTOR | 0.5" | CONNECTOR-BALL VALVE CONNECTION NW OFF E SEPARATOR | NTK | 3.2 | 32.78783/097.22597 | -- | -- | -- | 10:08 | 50000 | 38.8 | NNW | 2.4 | 58.6 | 100.05 | 100 | Cloudy | 10:08 | 6.9 | 6.6 | 0 | 0.47 | N | 0.03102 | 9:34 | 2.5 | 5 | 941 | 709 | -- | -- | -- | -- | -- |  | 421 | 2011-01-10 | 491.3008
421 | 2392 AUSTIN RD | OTHER | OTHER | 0.5" | OTHER-KIMRAY REG ON SE CORNER K SKID | NTK | 6.3 | 32.78785/097.22945 | -- | -- | -- | 9:21 | 50000 | 38.8 | NNW | 2.4 | 58.6 | 100.05 | 100 | Cloudy | 10:23 | 4.2 | 7.3 | 0 | 0.62 | N | 0.04526 | -- | -- | -- | -- | -- | -- | -- | -- | -- | -- |  | 421 | 2011-01-10 | 787.9355
421 | 2392 AUSTIN RD | OTHER | OTHER | 0.5" | OTHER-K ENGINE VENT | NTK | 3.6 | 32.78785/097.22945 | -- | -- | -- | 9:57 | 50000 | 38.8 | NNW | 2.4 | 58.6 | 100.05 | 100 | Cloudy | 9:57 | 4.8 | 5.8 | 0 | 1.36 | N | 0.07888 | 9:16 | 6.7 | 8.3 | 938 | 706 | -- | -- | -- | -- | -- |  | 421 | 2011-01-10 | 1578.0941
421 | 2392 AUSTIN RD | OTHER | OTHER | 0.5" | OTHER-FISHER I2P-100 AT 3H | NTK | 4.1 | 32.78795/097.22915 | -- | -- | -- | 9:15 | 50000 | 38.8 | NNW | 2.4 | 58.6 | 100.05 | 100 | Cloudy | 9:53 | 0.5 | 5.6 | 0 | 2.28 | N | 0.12768 | 9:13 | 5.8 | 15.2 | 937 | 705 | -- | -- | -- | -- | -- |  | 421 | 2011-01-10 | 2881.6712
421 | 2392 AUSTIN RD | OTHER | OTHER | 2" | OTHER-PLLC S MIDDLE SEPARATOR | NTK | 3.2 | 32.78785/097.22945 | -- | -- | -- | 10:02 | 50000 | 38.8 | NNW | 2.4 | 58.6 | 100.05 | 100 | Cloudy | 10:02 | 0.7 | 6 | 0 | 2.29 | N | 0.1374 | 9:20 | 4.3 | 9.1 | 939 | 707 | -- | -- | -- | -- | -- |  | 421 | 2011-01-10 | 3158.5256
421 | 2392 AUSTIN RD | OTHER | OTHER | 0.5" | OTHER-FISHER I2P-100 AT 4H | NTK | 4.1 | 32.78795/097.22915 | -- | -- | -- | 9:10 | 50000 | 38.8 | NNW | 2.4 | 58.6 | 100.05 | 100 | Cloudy | 9:49 | 0.7 | 5.4 | 0 | 3.62 | N | 0.19548 | 9:08 | 6 | 18.3 | 936 | 704 | -- | -- | -- | -- | -- |  | 421 | 2011-01-10 | 4908.2608
421 | 2392 AUSTIN RD | OTHER | OTHER | 0.5" | OTHER-KIMRAY REG ON SE CORNER SEPARATOR | NTK | 1.7 | 32.78785/097.22945 | -- | -- | -- | 10:04 | 50000 | 38.8 | NNW | 2.4 | 58.6 | 100.05 | 100 | Cloudy | 10:04 | 4.6 | 6.1 | 0 | 5.96 | N | 0.36356 | 9:22 | 3.8 | 6.3 | 940 | 708 | -- | -- | -- | -- | -- |  | 421 | 2011-01-10 | 10662.4159
422 | 7213 ATCO DR | CONNECTOR | CONNECTOR | 0.25" | CONNECTOR-SS TUBING TO CV AT WELL 3H | NTK | 4.5 | 32.79188/097.22353 | -- | -- | -- | 15:55 | 50000 | 37.7 | N | 4.6 | 26.8 | 101.68 | 0 | Sunny | 16:24 | 3.1 | 6.2 | 0 | 0.15 | N | 0.0093 | -- | -- | -- | -- | -- | -- | -- | -- | -- | -- |  | 422 | 2011-01-11 | 108.9513
422 | 7213 ATCO DR | OTHER | OTHER | 4" | OTHER-METERING FLANGE INST ON N SEP | NTK | 4.3 | 32.79160/097.22305 | -- | -- | -- | 16:30 | 50000 | 37.7 | N | 4.6 | 26.8 | 101.68 | 0 | Sunny | 16:30 | 7.7 | 6.4 | 0 | 0.81 | N | 0.05184 | 16:14 | 2.1 | 2.1 | 985 | 763 | -- | -- | -- | -- | -- |  | 422 | 2011-01-11 | 933.6787
423 | 7603 TRINITY BLVD | VALVE | VALVE | 0.25" | VALVE-VALVE UNDER CYLINDER ON CV, E OF SEP 3H | NTK | 2.8 | 32.79921/097.21420 | -- | -- | -- | 10:14 | 50000 | 70.4 | CALM | CALM | 28.4 | 99.9 | 0 | Sunny | 10:14 | -- | 7.2 | 0 | 0.02 | Y | 0.00158 | 9:30 | 3.4 | 5.5 | 1226 | 1134 | -- | -- | -- | -- | -- |  | 423 | 2011-01-28 | 11.8469
423 | 7603 TRINITY BLVD | CONNECTOR | CONNECTOR | 0.5" | CONNECTOR-CONNECTION TO PRES GAUGE OFF CYLINDER, E SIDE OF SEP 1H | NTK | 3.4 | 32.79912/097.21430 | -- | -- | -- | 10:07 | 50000 | 70.4 | CALM | CALM | 28.4 | 99.9 | 0 | Sunny | 10:12 | -- | 7.2 | 0 | 0.08 | Y | 0.00589 | 9:16 | 2.7 | 4.7 | 1225 | 1133 | -- | -- | -- | -- | -- |  | 423 | 2011-01-28 | 61.5422
423 | 7603 TRINITY BLVD | CONNECTOR | CONNECTOR | 3" | CONNECTOR-CONNECTION TO VALVE ON E LINE IN TO SEP 3H, OUTSIDE CONTAINMENT AREA | NTK | 3.1 | 32.79914/097.21416 | -- | -- | -- | 9:50 | 50000 | 70.4 | CALM | CALM | 28.4 | 99.9 | 0 | Sunny | 10:03 | 0.6 | 6.5 | 0 | 1.44 | N | 0.0936 | -- | -- | -- | -- | -- | -- | -- | -- | -- | -- |  | 423 | 2011-01-28 | 1954.5317
423 | 7603 TRINITY BLVD | OTHER | OTHER | 2" | OTHER-HOLE IN TK BY TH, MISSING EQUIPMENT, TK CLOSEST TO GATE | TK | 10.2 | 32.79905/097.21452 | 10.2 | 7.8 | 1949.57 | 10:21 | 50000 | 70.4 | CALM | CALM | 28.4 | 99.9 | 0 | Sunny | 10:21 | 16.1 | 7.2 | 0 | 5.55 | N | 0.3996 | 9:48 | 3.8 | 9.1 | 1229 | 1136 | B083 | 10:22 | HL0853 | 28.5 | 7.75 |  | 423 | 2011-01-28 | 8835.2213
423 | 7603 TRINITY BLVD | OTHER | OTHER | 0.5" | OTHER-HOLE IN TK BY TH, TK 2H | TK | 10.2 | 32.79917/097.21440 | 10.2 | 7.8 | 1949.57 | 10:17 | 50000 | 70.4 | CALM | CALM | 28.4 | 99.9 | 0 | Sunny | 10:17 | 18 | 7.3 | 0 | 7.4 | N | 0.5402 | 9:40 | 4.3 | 4.3 | 1228 | 1135 | -- | -- | -- | -- | -- |  | 423 | 2011-01-28 | 31030.2281
424 | 7498 MOSIER VIEW CT | CONNECTOR | CONNECTOR | 0.5" | CONNECTOR-CONN TO Q TURN VLV BACK N SIDE OF T5H 2[FT | NTK | 3.6 | 32.78485/097.21634 | -- | -- | -- | 11:40 | 7010 | 70.3 | CALM | CALM | 19.3 | 99.95 | 0 | Sunny | -- | 0 | 6.4 | 0 | 0 | Y | 0.00011 | -- | -- | -- | -- | -- | -- | -- | -- | -- | -- |  | 424 | 2011-01-28 | 0.4186
424 | 7498 MOSIER VIEW CT | OTHER | OTHER | 0.25" | OTHER-2631 K BELGAS REG VENT W PI | NTK | 1.8 | 32.78500/097.21600 | -- | -- | -- | 12:44 | 50000 | 70.3 | CALM | CALM | 19.3 | 99.95 | 0 | Sunny | 14:03 | 2.8 | 6.2 | 0 | 0.12 | N | 0.00744 | -- | -- | -- | -- | -- | -- | -- | -- | -- | -- |  | 424 | 2011-01-28 | 82.426
424 | 7498 MOSIER VIEW CT | CONNECTOR | CONNECTOR | 0.25" | CONNECTOR-T CONN S OF PN CV AT RIH | NTK | 5.3 | 32.78514/097.21632 | -- | -- | -- | 12:13 | 50000 | 70.3 | CALM | CALM | 19.3 | 99.95 | 0 | Sunny | 13:26 | 8.3 | 4.6 | 0 | 0.33 | N | 0.01518 | -- | -- | -- | -- | -- | -- | -- | -- | -- | -- |  | 424 | 2011-01-28 | 201.0417
424 | 7498 MOSIER VIEW CT | OTHER | OTHER | 2" | OTHER-U124DISCHARGE KO PLLC | NTK | 4 | 32.78505/097.21592 | -- | -- | -- | 14:03 | 50000 | 70.3 | CALM | CALM | 19.3 | 99.95 | 0 | Sunny | 14:15 | 1.9 | 6 | 0 | 1.1 | N | 0.066 | 12:58 | 5.1 | 5.1 | 1143 | 1154 | -- | -- | -- | -- | -- |  | 424 | 2011-01-28 | 1262.7853
424 | 7498 MOSIER VIEW CT | CONNECTOR | CONNECTOR | 0.25" | CONNECTOR-CONNECTION TO PI AT N END OF T1H OFF SG | NTK | 3.4 | 32.78488/097.21635 | -- | -- | -- | 11:34 | 50000 | 70.3 | CALM | CALM | 19.3 | 99.95 | 0 | Sunny | 13:47 | 6.1 | 3.5 | 0 | 1.3 | N | 0.0455 | -- | -- | -- | -- | -- | -- | -- | -- | -- | -- |  | 424 | 2011-01-28 | 793.163
424 | 7498 MOSIER VIEW CT | OTHER | OTHER | 1" | OTHER-2631 K ENGINE VENT | NTK | 4 | 32.78506/097.21595 | -- | -- | -- | 14:01 | 50000 | 70.3 | CALM | CALM | 19.3 | 99.95 | 0 | Sunny | 14:10 | 0.7 | 5.8 | 0 | 1.46 | N | 0.08468 | 12:55 | 4 | 9.7 | 1142 | 1153 | -- | -- | -- | -- | -- |  | 424 | 2011-01-28 | 1724.4878
424 | 7498 MOSIER VIEW CT | OTHER | OTHER | 0.25" | OTHER-MALLARD REG S OF R1H AT PI | NTK | 5.1 | 32.78514/097.21632 | -- | -- | -- | 12:15 | 50000 | 70.3 | CALM | CALM | 19.3 | 99.95 | 0 | Sunny | 13:21 | 1.6 | 6 | 0 | 1.54 | N | 0.0924 | 12:29 | 3.3 | 5.2 | 1136 | 1147 | -- | -- | -- | -- | -- |  | 424 | 2011-01-28 | 1923.2516
424 | 7498 MOSIER VIEW CT | OTHER | OTHER | 1" | OTHER-U125 K ENGINE VENT | NTK | 3.8 | 32.78500/097.21603 | -- | -- | -- | 13:57 | 50000 | 70.3 | CALM | CALM | 19.3 | 99.95 | 0 | Sunny | 14:01 | 1.8 | 5.5 | 0 | 1.81 | N | 0.09955 | 12:44 | 8 | 12.4 | 1140 | 1151 | -- | -- | -- | -- | -- |  | 424 | 2011-01-28 | 2111.0962
424 | 7498 MOSIER VIEW CT | OTHER | OTHER | 2" | OTHER-2631 K DISCHARGE KO PLLC | NTK | 3.8 | 32.78500/097.21600 | -- | -- | -- | 13:59 | 50000 | 70.3 | CALM | CALM | 19.3 | 99.95 | 0 | Sunny | 14:07 | 32.8 | 6.4 | 0 | 1.86 | N | 0.11904 | 12:52 | 5.1 | 8.7 | 1141 | 1152 | -- | -- | -- | -- | -- |  | 424 | 2011-01-28 | 2639.9597
424 | 7498 MOSIER VIEW CT | OTHER | OTHER | 0.5" | OTHER-2H FISHER I2P VENT | NTK | 4.9 | 32.78517/097.21635 | -- | -- | -- | 13:04 | 50000 | 70.3 | CALM | CALM | 19.3 | 99.95 | 0 | Sunny | 13:04 | 5.6 | 5.7 | 0 | 2.49 | N | 0.14193 | 12:37 | 3.9 | 5.4 | 1138 | 1149 | -- | -- | -- | -- | -- |  | 424 | 2011-01-28 | 3289.2601
424 | 7498 MOSIER VIEW CT | OTHER | OTHER | 0.5" | OTHER-3H FISHER I2P VENT | NTK | 5.1 | 32.78721/097.21629 | -- | -- | -- | 13:01 | 50000 | 70.3 | CALM | CALM | 19.3 | 99.95 | 0 | Sunny | 13:01 | 1.7 | 6.7 | 0 | 2.52 | N | 0.16884 | 12:40 | 6.2 | 7.3 | 1139 | 1150 | -- | -- | -- | -- | -- |  | 424 | 2011-01-28 | 4086.7084
424 | 7498 MOSIER VIEW CT | OTHER | OTHER | 0.5" | OTHER-R1H FISHER I2P VENT | NTK | 5.2 | 32.78514/097.21632 | -- | -- | -- | 13:07 | 50000 | 70.3 | CALM | CALM | 19.3 | 99.95 | 0 | Sunny | 13:07 | 5.3 | 5.1 | 0 | 2.54 | N | 0.12954 | 12:34 | 4.1 | 7.8 | 1137 | 1148 | -- | -- | -- | -- | -- |  | 424 | 2011-01-28 | 2934.254
424 | 7498 MOSIER VIEW CT | OTHER | OTHER | 0.5" | OTHER-1H FISHER I2P VENT | NTK | 5.1 | 32.78510/097.21631 | -- | -- | -- | 13:08 | 50000 | 70.3 | CALM | CALM | 19.3 | 99.95 | 0 | Sunny | 13:13 | 5.6 | 5.9 | 0 | 3.11 | N | 0.18349 | 12:26 | 3.1 | 4 | 1135 | 1146 | -- | -- | -- | -- | -- |  | 424 | 2011-01-28 | 4534.7826
424 | 7498 MOSIER VIEW CT | VALVE | VALVE | 2" | VALVE-CV STEM TO DIAPHRAM AT T1H | NTK | 2.8 | 32.78403/097.21640 | -- | -- | -- | 13:44 | 50000 | 70.3 | CALM | CALM | 19.3 | 99.95 | 0 | Sunny | 13:44 | 2.3 | 5.4 | 0 | 3.96 | N | 0.21384 | 12:02 | 3.5 | 9.7 | 1132 | 1143 | -- | -- | -- | -- | -- |  | 424 | 2011-01-28 | 5491.2765
424 | 7498 MOSIER VIEW CT | VALVE | VALVE | 2" | VALVE-TK VENT AT 2H | TK | 15.5 | 32.78493/097.21629 | 8.6 | 8.5 | 1952.03 | INACC | INACC | 70.3 | CALM | CALM | 19.3 | 99.95 | 0 | Sunny | 13:31 | 15.3 | 5.9 | 0 | 4.09 | N | 0.24131 | 12:17 | 17.5 | 25 | 1134 | 1145 | -- | -- | -- | -- | -- |  | 424 | 2011-01-28 | 14968.7334
424 | 7498 MOSIER VIEW CT | OTHER | OTHER | 8" | OTHER-5H TH | TK | 8.6 | 32.78496/097.21608 | 8.6 | 8.5 | 1952.03 | 13:33 | 50000 | 70.3 | CALM | CALM | 19.3 | 99.95 | 0 | Sunny | 13:37 | 21.5 | 6 | 0 | 5.02 | N | 0.3012 | 12:14 | 4.5 | 6.1 | 1133 | 1144 | -- | -- | -- | -- | -- |  | 424 | 2011-01-28 | 18291.9656
424 | 7498 MOSIER VIEW CT | CONNECTOR | CONNECTOR | 0.25" | CONNECTOR-U114 TOP CONN TO KIMRAY MODEL 30 PR OFF 1ST SEP | NTK | 6.2 | 32.78483/097.21649 | -- | -- | -- | -- | -- | 70.3 | CALM | CALM | 19.3 | 99.95 | 0 | Sunny | -- | -- | -- | -- | -- | N | 0.001 | 11:50 | 3.1 | 4.2 | 1230 | 1141 | -- | -- | -- | -- | -- | DURING THE TIME OF INSPECTION CHESAPEAKE REPRESENTATIVE PERFORMED MAINTAINED ON U114 SUBSEQUENTLY THE EMISSIONS WERE LIMITED | 424 | 2011-01-28 | 6.7038
424 | 7498 MOSIER VIEW CT | OTHER | OTHER | 0.25" | OTHER-U114 VENT TO DRAIN | NTK | 1.2 | 32.78483/097.21649 | -- | -- | -- | -- | -- | 70.3 | CALM | CALM | 19.3 | 99.95 | 0 | Sunny | -- | -- | -- | -- | -- | N | 0.001 | 11:55 | 6.4 | 24.3 | 1231 | 1142 | -- | -- | -- | -- | -- | DURING THE TIME OF INSPECTION CHESAPEAKE REPRESENTATIVE PERFORMED MAINTAINED ON U114 SUBSEQUENTLY THE EMISSIONS WERE LIMITED | 424 | 2011-01-28 | 6.7038
426 | 692 BRIDGEWOOD DR | OTHER | OTHER | 8" | OTHER-1H TH | TK | 9 | 32.77196/097.21745 | 9 | 8.25 | 1924.42 | 11:15 | 50000 | 50.9 | SW | 1.9 | 24.8 | 100.68 | 0 | Sunny | 11:59 | -- | 6.4 | 0 | 0.17 | N | 0.01088 | 11:07 | 2.7 | 2.7 | 1269 | 1336 | -- | -- | -- | -- | -- |  | 426 | 2011-02-11 | 907.6344
426 | 692 BRIDGEWOOD DR | CONNECTOR | CONNECTOR | 0.25" | CONNECTOR-CONNECTION TO REG NW SIDE OF 2H | NTK | 3.5 | 32.77124/097.21740 | -- | -- | -- | 11:23 | 50000 | 50.9 | SW | 1.9 | 24.8 | 100.68 | 0 | Sunny | 11:28 | 23.5 | 6 | 0 | 0.45 | N | 0.027 | 10:35 | 2.3 | 4.2 | 1361 | 1329 | -- | -- | -- | -- | -- |  | 426 | 2011-02-11 | 413.1089
426 | 692 BRIDGEWOOD DR | VALVE | VALVE | 0.25" | VALVE-CV VENT VLV TO KO REG | NTK | 5.1 | 32.77182/097.21759 | -- | -- | -- | 10:51 | 50000 | 50.9 | SW | 1.9 | 24.8 | 100.68 | 0 | Sunny | 11:42 | 6.7 | 3.2 | 0 | 0.91 | N | 0.02912 | 10:50 | 4.8 | 4.8 | 1265 | 1333 | -- | -- | -- | -- | -- |  | 426 | 2011-02-11 | 454.0561
426 | 692 BRIDGEWOOD DR | OTHER | OTHER | 0.25" | OTHER-2H FISHER I2P VENT | NTK | 6.1 | 32.77124/097.21740 | -- | -- | -- | 11:24 | 50000 | 50.9 | SW | 1.9 | 24.8 | 100.68 | 0 | Sunny | 11:31 | 6.7 | 4.5 | 0 | 1.08 | N | 0.0486 | 10:37 | 3.1 | 4.5 | 1362 | 1330 | -- | -- | -- | -- | -- |  | 426 | 2011-02-11 | 861.4627
426 | 692 BRIDGEWOOD DR | OTHER | OTHER | 0.25" | OTHER-4H FISHER I2P VENT | NTK | 5.9 | 32.77122/097.21747 | -- | -- | -- | 11:18 | 50000 | 50.9 | SW | 1.9 | 24.8 | 100.68 | 0 | Sunny | 11:20 | 7.1 | 4.7 | 0 | 1.13 | N | 0.05311 | 10:25 | 4.3 | 6.3 | 1359 | 1327 | -- | -- | -- | -- | -- |  | 426 | 2011-02-11 | 962.5511
426 | 692 BRIDGEWOOD DR | OTHER | OTHER | 0.25" | OTHER-MC2958 VENT TO DR | NTK | 1.1 | 32.77178/097.21761 | -- | -- | -- | 11:40 | 50000 | 50.9 | SW | 1.9 | 24.8 | 100.68 | 0 | Sunny | 11:38 | 41.6 | 6.6 | 0 | 2.12 | N | 0.13992 | 10:44 | 5.6 | 6.7 | 1264 | 1332 | -- | -- | -- | -- | -- |  | 426 | 2011-02-11 | 3231.745
426 | 692 BRIDGEWOOD DR | OTHER | OTHER | 2" | OTHER-PLLC AT 2ND STG SEP K 08U027 | NTK | 3.5 | 32.77184/097.21757 | -- | -- | -- | 10:55 | 50000 | 50.9 | SW | 1.9 | 24.8 | 100.68 | 0 | Sunny | 11:51 | 4.8 | 6.7 | 0.05 | 2.45 | N | 0.1608 | 10:56 | 5.1 | 10.3 | 1268 | 1335 | -- | -- | -- | -- | -- | 1267 VID DELETED | 426 | 2011-02-11 | 3845.6001
426 | 692 BRIDGEWOOD DR | OTHER | OTHER | 0.25" | OTHER-5H FISHER I2P VENT | NTK | 5.9 | 32.77119/097.21745 | -- | -- | -- | 11:20 | 50000 | 50.9 | SW | 1.9 | 24.8 | 100.68 | 0 | Sunny | 11:17 | 4 | 5.9 | 0 | 2.6 | N | 0.1534 | 10:20 | 2.66 | 4.2 | 1358 | 1326 | -- | -- | -- | -- | -- |  | 426 | 2011-02-11 | 3625.6156
426 | 692 BRIDGEWOOD DR | OTHER | OTHER | 0.25" | OTHER-1H FISHER I2P VENT | NTK | 5 | 32.77145/097.21745 | -- | -- | -- | 11:32 | 50000 | 50.9 | SW | 1.9 | 24.8 | 100.68 | 0 | Sunny | 11:34 | 3.1 | 4.4 | 0 | 3.53 | N | 0.15532 | 10:40 | 4.3 | 5.8 | 1263 | 1331 | -- | -- | -- | -- | -- |  | 426 | 2011-02-11 | 3682.4427
426 | 692 BRIDGEWOOD DR | OTHER | OTHER | 8" | OTHER-2H TH | TK | 9 | 32.77195/097.21745 | 9 | 8.25 | 1924.42 | 11:18 | 50000 | 50.9 | SW | 1.9 | 24.8 | 100.68 | 0 | Sunny | 12:03 | 81.5 | 5.4 | 0.06 | 3.56 | N | 0.189 | -- | -- | -- | -- | -- | -- | -- | -- | -- | -- |  | 426 | 2011-02-11 | 12000.9597
426 | 692 BRIDGEWOOD DR | VALVE | VALVE | 2" | VALVE-PN CV DIAPHRAM AT 2H | NTK | 7.1 | 32.77124/097.21740 | -- | -- | -- | 11:22 | 50000 | 50.9 | SW | 1.9 | 24.8 | 100.68 | 0 | Sunny | 11:25 | 3.7 | 6.3 | 0 | 5.68 | N | 0.35784 | 10:31 | 3.1 | 5.7 | 1360 | 1328 | -- | -- | -- | -- | -- |  | 426 | 2011-02-11 | 10455.1017
426 | 692 BRIDGEWOOD DR | OTHER | OTHER | 0.25" | OTHER-08U027 VENT TO ATM AT SMALL KO MIDDLE OF K | NTK | 3.1 | 32.77182/097.21759 | -- | -- | -- | 10:53 | 50000 | 50.9 | SW | 1.9 | 24.8 | 100.68 | 0 | Sunny | 11:48 | 9.9 | 5.9 | 0 | 10.1 | N | 0.5959 | 10:53 | 4 | 9.7 | 1266 | 1334 | B095 | 11:47/11:54 | RA2173/RA2150 | 28.5/28.5 | 8.0/8.0 | DUPLICATE CANISTER B096 | 426 | 2011-02-11 | 10162.142
427 | 7990 TRINITY BLVD | OTHER | OTHER | 0.5" | OTHER-PB2H FISHER I2P VENT | NTK | 4.5 | 32.7935/097.21121 | -- | -- | -- | 14:45 | 50000 | 35.5 | NNW | 4.5 | 33.3 | 101.75 | 0 | Sunny | 14:45 | 0 | 4.9 | 0 | 3.66 | N | 0.17934 | 14:15 | 2 | 2 | 979 | 752 | -- | -- | -- | -- | -- |  | 427 | 2011-01-11 | 4406.9109
427 | 7990 TRINITY BLVD | OTHER | OTHER | 0.5" | OTHER-N3H FISHER I2P VENT | NTK | 5.9 | 32.7935/097.21121 | -- | -- | -- | 14:49 | 50000 | 35.5 | NNW | 4.5 | 33.3 | 101.75 | 0 | Sunny | 14:49 | 0.5 | 6.3 | 0 | 2.9 | N | 0.1827 | 14:18 | 2 | 2 | 980 | 753 | -- | -- | -- | -- | -- |  | 427 | 2011-01-11 | 4510.3844
427 | 7990 TRINITY BLVD | OTHER | OTHER | 0.5" | OTHER-N2H FISHER I2P VENT | NTK | 5.9 | 32.7935/097.21121 | -- | -- | -- | 14:51 | 50000 | 35.5 | NNW | 4.5 | 33.3 | 101.75 | 0 | Sunny | 14:51 | 2.6 | 6.2 | 0 | 2.97 | N | 0.18414 | 14:22 | 3 | 3 | 981 | 754 | -- | -- | -- | -- | -- |  | 427 | 2011-01-11 | 4554.8768
427 | 7990 TRINITY BLVD | OTHER | OTHER | 0.5" | OTHER-N1H FISHER I2P VENT | NTK | 4.1 | 32.7935/097.21121 | -- | -- | -- | 14:55 | 50000 | 35.5 | NNW | 4.5 | 33.3 | 101.75 | 0 | Sunny | 14:55 | 1.5 | 4.9 | 0 | 3.74 | N | 0.18326 | 14:27 | 3 | 3 | 982 | 755 | -- | -- | -- | -- | -- |  | 427 | 2011-01-11 | 4527.6766
427 | 7990 TRINITY BLVD | OTHER | OTHER | 0.5" | OTHER-P1H FISHER I2P VENT | NTK | 5.5 | 32.7935/097.21121 | -- | -- | -- | 14:58 | 50000 | 35.5 | NNW | 4.5 | 33.3 | 101.75 | 0 | Sunny | 14:58 | 26 | 6.2 | 0 | 0.68 | N | 0.04216 | 14:31 | 3 | 3 | 983 | 756 | -- | -- | -- | -- | -- |  | 427 | 2011-01-11 | 721.0467
427 | 7990 TRINITY BLVD | OTHER | OTHER | 0.5" | OTHER-N OF P1H FISHER I2P VENT | NTK | 3.8 | 32.7935/097.21121 | -- | -- | -- | 15:01 | 50000 | 35.5 | NNW | 4.5 | 33.3 | 101.75 | 0 | Sunny | 15:01 | 5.6 | 5.1 | 0 | 3.68 | N | 0.18768 | 14:35 | 4 | 4 | 984 | 757 | -- | -- | -- | -- | -- |  | 427 | 2011-01-11 | 4664.6234
428 | 7990 TRINITY BLVD | TUBING | CONNECTOR | 0.25" | TUBING-SMALL UPRIGHT KO BEHIND N KO | NTK | 4.41 | 32.79767/097.20775 | -- | -- | -- | 10:49 | 50000 | 20.9 | NNW | 5.3 | 36.4 | 102.01 | 0 | Sunny | 13:06 | 1.9 | 5.5 | 0 | 0.25 | N | 0.01375 | -- | -- | -- | -- | -- | -- | -- | -- | -- | -- |  | 428 | 2011-01-11 | 177.6832
428 | 7990 TRINITY BLVD | TUBING | CONNECTOR | 0.25" | TUBING-FROM CV KO POLY E1 | NTK | 1 | 32.79767/097.20775 | -- | -- | -- | 10:56 | 50000 | 20.9 | NNW | 5.3 | 36.4 | 102.01 | 0 | Sunny | 13:01 | 9.6 | 4.9 | 0 | 0.18 | N | 0.00882 | -- | -- | -- | -- | -- | -- | -- | -- | -- | -- |  | 428 | 2011-01-11 | 101.9864
428 | 7990 TRINITY BLVD | TUBING | CONNECTOR | 0.25" | TUBING-CYLINDER N OF CV ON KO POLY D1 | NTK | 3.8 | 32.79753/097.20750 | -- | -- | -- | 11:18 | 6405 | 20.9 | NNW | 5.3 | 36.4 | 102.01 | 0 | Sunny | 13:11 | -- | 7.7 | 0 | 0.01 | Y | 0.00046 | -- | -- | -- | -- | -- | -- | -- | -- | -- | -- |  | 428 | 2011-01-11 | 2.5586
428 | 7990 TRINITY BLVD | TUBING | CONNECTOR | 0.25" | TUBING-CYLINDER BY PRES GAUGE/REG, WELL D4H | NTK | 4.2 | 32.79776/097.20714 | -- | -- | -- | 12:04 | 7167 | 20.9 | NNW | 5.3 | 36.4 | 102.01 | 0 | Sunny | -- | -- | -- | -- | -- | N | 0.001 | -- | -- | -- | -- | -- | -- | -- | -- | -- | -- | COULD NOT DUPLICATE | 428 | 2011-01-11 | 6.7051
428 | 7990 TRINITY BLVD | UNION | CONNECTOR | 2.5" | UNION-BOTTOM OF CV COLUMN, JUST W OF WELL D4H | NTK | 0.5 | 32.79776/097.20714 | -- | -- | -- | 12:07 | 3496 | 20.9 | NNW | 5.3 | 36.4 | 102.01 | 0 | Sunny | -- | -- | -- | -- | -- | N | 0.001 | -- | -- | -- | -- | -- | -- | -- | -- | -- | -- | COULD NOT DUPLICATE | 428 | 2011-01-11 | 6.7051
428 | 7990 TRINITY BLVD | OTHER | OTHER | 6" | OTHER-GREY FISHER BOX ON CV STEM, MIDDLE PIPELINE SECTION | NTK | 3.8 | 32.79741/097.20708 | -- | -- | -- | 12:22 | 50000 | 20.9 | NNW | 5.3 | 36.4 | 102.01 | 0 | Sunny | 13:48 | 30 | 6.2 | 0 | 0.64 | N | 0.03968 | -- | -- | -- | -- | -- | -- | -- | -- | -- | -- |  | 428 | 2011-01-11 | 668.5427
428 | 7990 TRINITY BLVD | OTHER | OTHER | 8" | OTHER-TH AT TK N2H | TK | 9 | 32.79790/097.20755 | 9 | 8 | 1809.56 | 12:48 | 50000 | 20.9 | NNW | 5.3 | 36.4 | 102.01 | 0 | Sunny | 12:48 | 64.7 | 6.4 | 0 | 1.45 | N | 0.0928 | 12:13 | 4.2 | 6.7 | 978 | 753 | -- | -- | -- | -- | -- |  | 428 | 2011-01-11 | 6307.1662
428 | 7990 TRINITY BLVD | OTHER | OTHER | 8" | OTHER-TH AT TK PD2H | TK | 9 | 32.79790/097.20755 | 9 | 8 | 1809.56 | 12:51 | 50000 | 20.9 | NNW | 5.3 | 36.4 | 102.01 | 0 | Sunny | 12:51 | 80 | 6.2 | 0 | 0.94 | N | 0.05828 | 12:09 | 3.3 | 4.8 | 977 | 752 | -- | -- | -- | -- | -- |  | 428 | 2011-01-11 | 4141.1384
428 | 7990 TRINITY BLVD | CONNECTOR | CONNECTOR | 1.5" | CONNECTOR-VENT LINE CONN AT PD4H SEP | NTK | 5 | 32.79766/097.20772 | -- | -- | -- | 12:57 | 50000 | 20.9 | NNW | 5.3 | 36.4 | 102.01 | 0 | Sunny | 12:57 | 1.6 | 6.1 | 0 | 2.24 | N | 0.13664 | 11:59 | 2.3 | 2.3 | 976 | 751 | -- | -- | -- | -- | -- |  | 428 | 2011-01-11 | 3137.3128
428 | 7990 TRINITY BLVD | OTHER | OTHER | 2" | OTHER-W K PLLC W MIDDLE KO POT | NTK | 3 | 32.79744/097.20750 | -- | -- | -- | 13:16 | 50000 | 20.9 | NNW | 5.3 | 36.4 | 102.01 | 0 | Sunny | 13:16 | 2.7 | 6.6 | 0 | 1.02 | N | 0.06732 | 11:46 | 5.3 | 6.4 | 975 | 750 | -- | -- | -- | -- | -- |  | 428 | 2011-01-11 | 1294.6959
428 | 7990 TRINITY BLVD | OTHER | OTHER | 2" | OTHER-W K PLLC E MIDDLE KO POT | NTK | 3.5 | 32.79744/097.20750 | -- | -- | -- | 13:20 | 50000 | 20.9 | NNW | 5.3 | 36.4 | 102.01 | 0 | Sunny | 13:20 | 5 | 6.2 | 0 | 1.48 | N | 0.09176 | 11:39 | 3.6 | 3.6 | 974 | 749 | -- | -- | -- | -- | -- |  | 428 | 2011-01-11 | 1906.9847
428 | 7990 TRINITY BLVD | OTHER | OTHER | 2" | OTHER-W K PLLC E KO POT | NTK | 3.5 | 32.79744/097.20750 | -- | -- | -- | 13:26 | 50000 | 20.9 | NNW | 5.3 | 36.4 | 102.01 | 0 | Sunny | 13:26 | 4.5 | 6.5 | 0 | 17 | N | 1.105 | 11:35 | 5.1 | 5.1 | 973 | 748 | B053 | 13:26 | 226 | 28.8 | 8.4 |  | 428 | 2011-01-11 | 24071.7377
428 | 7990 TRINITY BLVD | OTHER | OTHER | 0.5" | OTHER-PA1H FISHER I2P VENT | NTK | 4 | 32.79776/097.20714 | -- | -- | -- | 13:32 | 50000 | 20.9 | NNW | 5.3 | 36.4 | 102.01 | 0 | Sunny | 13:32 | 1.8 | 6.1 | 0 | 1.62 | N | 0.09882 | 11:26 | 4.5 | 5.1 | 972 | 747 | -- | -- | -- | -- | -- |  | 428 | 2011-01-11 | 2092.169
428 | 7990 TRINITY BLVD | OTHER | OTHER | 0.5" | OTHER-PD4H FISHER I2P VENT | NTK | 4.1 | 32.79776/097.20714 | -- | -- | -- | 13:35 | 50000 | 20.9 | NNW | 5.3 | 36.4 | 102.01 | 0 | Sunny | 13:35 | 0.9 | 5.6 | 0 | 0.87 | N | 0.04872 | 11:21 | 3.9 | 8.3 | 971 | 746 | -- | -- | -- | -- | -- |  | 428 | 2011-01-11 | 864.1259
428 | 7990 TRINITY BLVD | OTHER | OTHER | 0.5" | OTHER-PE1H FISHER I2P VENT | NTK | 4.8 | 32.79785/097.20712 | -- | -- | -- | 13:38 | 50000 | 20.9 | NNW | 5.3 | 36.4 | 102.01 | 0 | Sunny | 13:38 | 2.7 | 4.2 | 0 | 1.18 | N | 0.04956 | 11:18 | 3.4 | 5.1 | 970 | 745 | -- | -- | -- | -- | -- |  | 428 | 2011-01-11 | 882.7941
428 | 7990 TRINITY BLVD | OTHER | OTHER | 0.5" | OTHER-PD3H FISHER I2P VENT | NTK | 4.8 | 32.79785/097.20712 | -- | -- | -- | 13:42 | 50000 | 20.9 | NNW | 5.3 | 36.4 | 102.01 | 0 | Sunny | 13:42 | 2.4 | 5.2 | 0 | 0.03 | N | 0.00156 | 11:14 | 2.1 | 4.6 | 969 | 744 | -- | -- | -- | -- | -- |  | 428 | 2011-01-11 | 11.6916
429 | 8097 TRINITY BLVD | CONNECTOR | CONNECTOR | 0.5" | CONNECTOR-CONNECTION TO PRES GAUGE OFF CYLINDER, E SIDE OF SEP | NTK | 3.8 | 32.80183/097.20478 | -- | -- | -- | 16:00 | 40400 | 67.5 | S | 4.3 | 16.6 | 99.9 | 0 | Sunny | 11:03 | -- | 8.2 | 0 | 0.07 | Y | 0.00581 | -- | -- | -- | -- | -- | -- | -- | -- | -- | -- | TESTED 1/28/2011 (HI FLOW) | 429 | 2011-01-28 | 60.4467
429 | 8097 TRINITY BLVD | CONNECTOR | CONNECTOR | 0.5" | CONNECTOR-PLUG AT BOTTOM OF BLUE ROSEMOUNT COLUMN, K METERING LINE | NTK | 3.9 | 32.80177/097.20481 | -- | -- | -- | 16:06 | 50000 | 67.5 | S | 4.3 | 16.6 | 99.9 | 0 | Sunny | 11:05 | 8.6 | 3.9 | 0 | 0.84 | N | 0.03276 | -- | -- | -- | -- | -- | -- | -- | -- | -- | -- | TESTED 1/28/2011 (HI FLOW) | 429 | 2011-01-28 | 525.9962
429 | 8097 TRINITY BLVD | OTHER | OTHER | 0.25" | OTHER-PN CV KIMRAY AT K | NTK | 6.7 | 32.80191/097.20488 | -- | -- | -- | 16:17 | 50000 | 67.5 | S | 4.3 | 16.6 | 99.9 | 0 | Sunny | 11:00 | 0.8 | 6.3 | 0 | 1.43 | N | 0.09009 | 16:12 | 2.2 | 3.1 | 1222 | 1130 | -- | -- | -- | -- | -- | TESTED 1/28/2011 (HI FLOW) | 429 | 2011-01-28 | 1863.3239
429 | 8097 TRINITY BLVD | OTHER | OTHER | 2" | OTHER-2ND STAGE PLLC AT K | NTK | 3.1 | 32.80191/097.20488 | -- | -- | -- | 16:15 | 50000 | 67.5 | S | 4.3 | 16.6 | 99.9 | 0 | Sunny | 10:56 | 3 | 5.8 | 0 | 2.39 | N | 0.13862 | 16:03 | 4.5 | 7.3 | 1221 | 1129 | -- | -- | -- | -- | -- | TESTED 1/28/2011 (HI FLOW) | 429 | 2011-01-28 | 3193.6298
429 | 8097 TRINITY BLVD | OTHER | OTHER | 2" | OTHER-1ST STAGE PLLC AT K | NTK | 3.4 | 32.80191/097.20488 | -- | -- | -- | 16:12 | 50000 | 67.5 | S | 4.3 | 16.6 | 99.9 | 0 | Sunny | 10:53 | 6.5 | 5.7 | 0 | 2.61 | N | 0.14877 | 16:01 | 3.2 | 6.4 | 1220 | 1128 | -- | -- | -- | -- | -- | TESTED 1/28/2011 (HI FLOW) | 429 | 2011-01-28 | 3488.6402
429 | 8097 TRINITY BLVD | OTHER | OTHER | 0.25" | OTHER-FISHER I2P VENT | NTK | 3.5 | 32.80223/097.20460 | -- | -- | -- | 16:10 | 50000 | 67.5 | S | 4.3 | 16.6 | 99.9 | 0 | Sunny | 16:20 | 2.7 | 5.5 | 0 | 2.83 | N | 0.15565 | 15:57 | 2.1 | 2.1 | 1219 | 1127 | -- | -- | -- | -- | -- |  | 429 | 2011-01-28 | 3691.5149
438 | 9290 KEMP ST | OTHER | OTHER | 1" | OTHER-CASING VENT FROM ENGINE | NTK | 3.5 | 32.79868/097.17422 | -- | -- | -- | 9:11 | 50000 | 36.3 | W | 3 | 43.4 | 100.93 | 0 | Sunny | 9:13 | 10.2 | 6.4 | 0 | 1.36 | N | 0.08704 | 8:50 | 4.9 | 11.3 | 1356 | 1319 | -- | -- | -- | -- | -- |  | 438 | 2011-02-11 | 1784.7873
438 | 9290 KEMP ST | OTHER | OTHER | 0.5" | OTHER-PLLC VENT AT OIL WATER TK | NTK | 6.5 | 32.79860/097.17409 | 6.7 | 3.3 | 229.22 | 9:14 | 50000 | 36.3 | W | 3 | 43.4 | 100.93 | 0 | Sunny | 9:18 | 2 | 6.4 | 0.01 | 4.76 | N | 0.304 | 9:01 | 3.5 | 13.5 | 1357 | 1320/1321 | -- | -- | -- | -- | -- |  | 438 | 2011-02-11 | 8525.1641
447 | 2598 GREENBELT RD | HATCH | OTHER | 12" | HATCH-EAST TK HATCH | TK | 18.4 | 32.79891/097.13260 | 8.4 | 7 | 1293.08 | 15:00 | 1600 | 59.8 | W | 2.8 | 49.5 | 99.9 | 0 | Sunny | 15:35 | 0 | 6 | 0 | 0 | N | 0.001 | -- | -- | -- | -- | -- | -- | -- | -- | -- | -- | COULD NOT REPLICATE | 447 | 2011-01-04 | 104.8054
447 | 2598 GREENBELT RD | PLUG | CONNECTOR | 0.5" | PLUG-E SEP SMALL KO POT | NTK | 4.23 | 32.7392/097.13258 | -- | -- | -- | 15:15 | 50000 | 59.8 | W | 2.8 | 49.5 | 99.9 | 0 | Sunny | 15:20 | 7.4 | 6.2 | 0 | 0.2 | N | 0.0124 | 14:56 | 2.7 | 4.4 | 838 | 784 | -- | -- | -- | -- | -- |  | 447 | 2011-01-04 | 156.1153
447 | 2598 GREENBELT RD | EXHAUST | OTHER | 1" | EXHAUST-COMPRESSION ENGINE MANIFOLD EXHAUST | NTK | 3 | 32.79891/097.13254 | -- | -- | -- | 15:25 | 50000 | 59.8 | W | 2.8 | 49.5 | 99.9 | 0 | Sunny | 15:45 | 70.4 | 5.7 | 0 | 0.25 | N | 0.01425 | -- | -- | -- | -- | -- | -- | -- | -- | -- | -- |  | 447 | 2011-01-04 | 185.7617
447 | 2598 GREENBELT RD | PLLC | OTHER | 2" | PLLC-K SKID SEP 1852 | NTK | 2.78 | 32.79892/097.13262 | -- | -- | -- | 15:45 | 50000 | 59.8 | W | 2.8 | 49.5 | 99.9 | 0 | Sunny | 15:55 | 12.8 | 5.7 | 0 | 1.08 | N | 0.06156 | 14:35 | 6.29 | 27.3 | 836 | 782 | -- | -- | -- | -- | -- |  | 447 | 2011-01-04 | 1157.4793
447 | 2598 GREENBELT RD | FILTER | CONNECTOR | 0.5" | FILTER-WELL B1H FISHER I2P-100 FILTER AT INST | NTK | 6.24 | 32.79853/097.13262 | -- | -- | -- | 15:28 | 50000 | 59.8 | W | 2.8 | 49.5 | 99.9 | 0 | Sunny | 15:12 | 2.6 | 6.1 | 0 | 1.17 | N | 0.07137 | 14:23 | 2.78 | 6.7 | 835 | 781 | -- | -- | -- | -- | -- |  | 447 | 2011-01-04 | 1392.5316
447 | 2598 GREENBELT RD | VENT LINE | OTHER | 0.25" | VENT LINE-WELL B1H FISHER I2P-100 | NTK | 3.96 | 32.79853/097.13262 | -- | -- | -- | 16:00 | 50000 | 59.8 | W | 2.8 | 49.5 | 99.9 | 0 | Sunny | 14:52 | 5.2 | 6.5 | 0 | 1.6 | N | 0.104 | 14:18 | 5.9 | 12.77 | 834 | 780 | -- | -- | -- | -- | -- |  | 447 | 2011-01-04 | 2229.7396
447 | 2598 GREENBELT RD | KO POT | OTHER | 0.25" | KO POT-E SIDE OF K SKID VENT TO DRAIN | NTK | 4.89 | 32.79896/097.13243 | -- | -- | -- | 15:20 | 50000 | 59.8 | W | 2.8 | 49.5 | 99.9 | 0 | Sunny | 15:51 | 18.4 | 0.19 | 0 | -- | N | 0.001 | 14:47 | 6.63 | 12.31 | 837 | 783 | -- | -- | -- | -- | -- |  | 447 | 2011-01-04 | 6.7038
457 | 1992 EASTCHASE PKWY | OTHER | OTHER | 0.25" | OTHER-VENT ON RUELCO CYLINDER ON TOP OF SEP | NTK | 5.8 | 32.74953/097.177381 | -- | -- | -- | 14:31 | 50000 | 69.3 | W | 4.9 | 19.6 | 99.9 | 0 | Sunny | 14:43 | 0.4 | 5.6 | 0 | 0.37 | N | 0.02072 | -- | -- | -- | -- | -- | -- | -- | -- | -- | -- |  | 457 | 2011-01-27 | 296.6379
457 | 1992 EASTCHASE PKWY | OTHER | OTHER | 0.25" | OTHER-REG AT N END IF SEP | NTK | 3.3 | 32.74953/097.177381 | -- | -- | -- | 14:35 | 50000 | 69.3 | W | 4.9 | 19.6 | 99.9 | 0 | Sunny | 14:39 | 1.6 | 5.7 | 0 | 0.78 | N | 0.04446 | 14:24 | 2.5 | 6.7 | 1218 | 1120 | -- | -- | -- | -- | -- |  | 457 | 2011-01-27 | 770.5606
462 | 6796 ROSEDALE ST | CONNECTOR | CONNECTOR | 1" | CONNECTOR-PLUG ON STEM N OF SEP 5 | NTK | 3.1 | 32.72382/097.21078 | -- | -- | -- | 14:30 | 39400 | 69.1 | S | 2.8 | 45.6 | 99.74 | 50 | Mostly Cloudy | 16:05 | -- | 7.4 | 0 | 0.02 | Y | 0.00181 | -- | -- | -- | -- | -- | -- | -- | -- | -- | -- |  | 462 | 2011-02-14 | 14.0349
462 | 6796 ROSEDALE ST | CONNECTOR | CONNECTOR | 0.5" | CONNECTOR-CONNECTION TO ME^ERING BOX ON SUPPLY PIPELINE | NTK | 0 | 32.72382/097.21127 | -- | -- | -- | 14:10 | 16700 | 69.1 | S | 2.8 | 45.6 | 99.74 | 50 | Mostly Cloudy | 15:11 | -- | 6.9 | 0 | 0.03 | Y | 0.0023 | -- | -- | -- | -- | -- | -- | -- | -- | -- | -- |  | 462 | 2011-02-14 | 18.9707
462 | 6796 ROSEDALE ST | CONNECTOR | CONNECTOR | 0.25" | CONNECTOR-SS CONNECTION TO CV BY SMALL VERT SEP, E OF PIPELINE SEP | NTK | 5.2 | 32.72388/097.21096 | -- | -- | -- | 14:17 | 50000 | 69.1 | S | 2.8 | 45.6 | 99.74 | 50 | Mostly Cloudy | 15:23 | 26.1 | 4.8 | 0 | 0.1 | N | 0.0048 | -- | -- | -- | -- | -- | -- | -- | -- | -- | -- |  | 462 | 2011-02-14 | 47.6562
462 | 6796 ROSEDALE ST | OTHER | OTHER | 6" x 6" | OTHER-PVCB AT 13 SEP | NTK | 5.7 | 32.72382/097.21056 | -- | -- | -- | 14:55 | 50000 | 69.1 | S | 2.8 | 45.6 | 99.74 | 50 | Mostly Cloudy | 15:37 | -- | 6.2 | 0 | 0.12 | N | 0.00744 | 14:32 | 3.5 | 9 | 1394 | 1367 | -- | -- | -- | -- | -- |  | 462 | 2011-02-14 | 82.4318
462 | 6796 ROSEDALE ST | CONNECTOR | CONNECTOR | 0.5" | CONNECTOR-CONNECTION TO REG W OF PN CV AT NB1752 SEP | NTK | 3.8 | 32.72379/097.21085 | -- | -- | -- | 14:25 | 20500 | 69.1 | S | 2.8 | 45.6 | 99.74 | 50 | Mostly Cloudy | 15:29 | 15.9 | 6 | 0 | 0.3 | N | 0.018 | -- | -- | -- | -- | -- | -- | -- | -- | -- | -- |  | 462 | 2011-02-14 | 248.7947
462 | 6796 ROSEDALE ST | CONNECTOR | CONNECTOR | 0.25" | CONNECTOR-CONNECTION TO REG W OF PN CV AT NB1752 SEP | NTK | 3 | 32.72374/097.21024 | -- | -- | -- | 14:58 | 50000 | 69.1 | S | 2.8 | 45.6 | 99.74 | 50 | Mostly Cloudy | 15:47 | 2.2 | 6.3 | 0 | 0.34 | N | 0.02142 | 14:39 | 2 | 2 | 1395 | 1368 | -- | -- | -- | -- | -- |  | 462 | 2011-02-14 | 309.2423
462 | 6796 ROSEDALE ST | CONNECTOR | CONNECTOR | 0.5" | CONNECTOR-CONNECTION TO RUELCO CYLINDER, NORTH OF SEP 4 | NTK | 4.4 | 32.72374/097.21024 | -- | -- | -- | 14:48 | 43300 | 69.1 | S | 2.8 | 45.6 | 99.74 | 50 | Mostly Cloudy | 15:43 | 2.1 | 6.3 | 0 | 0.55 | N | 0.03465 | -- | -- | -- | -- | -- | -- | -- | -- | -- | -- |  | 462 | 2011-02-14 | 564.2481
462 | 6796 ROSEDALE ST | OTHER | OTHER | 2" | OTHER-PLLC AT SMALL VERT SEP E OF PIPELINE SEP | NTK | 2 | 32.72388/097.21096 | -- | -- | -- | 14:52 | 50000 | 69.1 | S | 2.8 | 45.6 | 99.74 | 50 | Mostly Cloudy | 15:20 | 0.7 | 6.5 | 0 | 1.65 | N | 0.10725 | 14:14 | 5.5 | 5.5 | 1392 | 1366 | -- | -- | -- | -- | -- |  | 462 | 2011-02-14 | 2317.3619
462 | 6796 ROSEDALE ST | CONNECTOR | CONNECTOR | 2" | CONNECTOR-THREADDED CONNECTION AT WELL 4H GROUND LEVEL | NTK | 0 | 32.72390/097.21024 | -- | -- | -- | 15:03 | 50000 | 69.1 | S | 2.8 | 45.6 | 99.74 | 50 | Mostly Cloudy | 15:56 | 4.6 | 5.9 | 0 | 2.17 | N | 0.12803 | 14:50 | 2.3 | 3.4 | 1397 | 1370 | -- | -- | -- | -- | -- |  | 462 | 2011-02-14 | 2891.7544
462 | 6796 ROSEDALE ST | OTHER | OTHER | 6" x 6" | OTHER-PVCB AT PIPELINE SEP | NTK | 5.6 | 32.72383/097.21118 | -- | -- | -- | 14:50 | 50000 | 69.1 | S | 2.8 | 45.6 | 99.74 | 50 | Mostly Cloudy | 15:15 | 5.1 | 4.9 | 0 | 4 | N | 0.196 | 14:10 | 6.5 | 11 | 1391 | 1365 | -- | -- | -- | -- | -- |  | 462 | 2011-02-14 | 4924.9371
462 | 6796 ROSEDALE ST | OTHER | OTHER | 6" x 6" | OTHER-PVCB AT 2ND FROM E SEP | NTK | 5.7 | 32.72374/097.21015 | -- | -- | -- | 15:01 | 50000 | 69.1 | S | 2.8 | 45.6 | 99.74 | 50 | Mostly Cloudy | 15:52 | 16.1 | 7.1 | 0 | 5.9 | N | 0.4189 | 14:45 | 5.1 | 12.3 | 1396 | 1369 | B098 | 16:00 | RA2161 | 28.5 | 7.5 |  | 462 | 2011-02-14 | 11361.8854
468 | 1593 INTERMODEL PKWY | VALVE | VALVE | 0.75" | VALVE-NEEDLE VLV N OF SEP W OF V1137 AT METERING PLATE | NTK | 5.3 | 32.99960/097.34147 | -- | -- | -- | 13:34 | 50000 | 20.2 | NW | 6.8 | 36.8 | 100.54 | 100 | Cloudy | 13:59 | 6.8 | 7.6 | 0 | 0.59 | N | 0.04484 | 13:10 | 3.1 | 4.5 | 1274 | 1208 | -- | -- | -- | -- | -- |  | 468 | 2011-02-05 | 778.9633
468 | 1593 INTERMODEL PKWY | VALVE | VALVE | 0.75" | VALVE-NEEDLE VLV N OF SEP W OF V1141 AT METERING PLATE | NTK | 4 | 32.99959/097.34146 | -- | -- | -- | 13:38 | 32700 | 20.2 | NW | 6.8 | 36.8 | 100.54 | 100 | Cloudy | 14:04 | -- | 7.4 | 0 | 1.48 | N | 0.10952 | -- | -- | -- | -- | -- | -- | -- | -- | -- | -- |  | 468 | 2011-02-05 | 2379.1687
468 | 1593 INTERMODEL PKWY | VALVE | VALVE | 0.75" | VALVE-NEEDLE VLV N OF SEP W OF V1137 AT METERING PLATE | NTK | 4 | 32.99960/097.34147 | -- | -- | -- | 13:36 | 50000 | 20.2 | NW | 6.8 | 36.8 | 100.54 | 100 | Cloudy | 13:56 | 0.4 | 7.6 | 0 | 3.71 | N | 0.28196 | 13:08 | 2.5 | 4.3 | 1273 | 1207 | -- | -- | -- | -- | -- |  | 468 | 2011-02-05 | 7761.1048
468 | 1593 INTERMODEL PKWY | VALVE | VALVE | 0.75" | VALVE-NEEDLE VLV N OF SEP W OF V1141 AT METERING PLATE | NTK | 5.3 | 32.99959/097.34146 | -- | -- | -- | 13:40 | 50000 | 20.2 | NW | 6.8 | 36.8 | 100.54 | 100 | Cloudy | 14:08 | 3.8 | 7.3 | 0 | 4.85 | N | 0.35405 | -- | -- | -- | -- | -- | -- | -- | -- | -- | -- |  | 468 | 2011-02-05 | 10316.9516
468 | 1593 INTERMODEL PKWY | VALVE | VALVE | 0.75" | VALVE-NEEDLE VLV N OF SEP W OF V1147 AT METERING PLATE | NTK | 4 | 32.99960/097.34154 | -- | -- | -- | 13:20 | 50000 | 49.6 | SW | 4.4 | 37.1 | 98.15 | 0 | Sunny | 13:13 | 20.7 | 7 | 0 | 11 | N | 0.77 | 13:00 | 3 | 7.5 | 1272 | 1206 | B088 | 13:13 | RA2344 | 28 | 7.5 | CANISTER COLLECTION 2/5/11 | 468 | 2011-02-05 | 15168.1889
469 | 7098 ROBERTSON RD | TUBING | CONNECTOR | 0.25" | TUBING-SS TUBING INTO CYLINDER UNDER GREY BOX, METERING LINE 8 | NTK | 4 | 32.87181/097.43842 | -- | -- | -- | 16:28 | 43700 | 39 | N | 7.1 | 48.3 | 99.7 | 0 | Sunny | 16:52 | 28.9 | 6 | 0 | 0.65 | N | 0.039 | -- | -- | -- | -- | -- | -- | -- | -- | -- | -- |  | 469 | 2011-01-20 | 654.1203
470 | 7294 ROBERTSON RD | CONNECTOR | CONNECTOR | 0.25" | CONNECTOR-REG N ON CONTROL BOC W OF N SEP | NTK | 4.9 | 32.86943/097.44531 | -- | -- | -- | 9:15 | 2263 | 35.1 | S | 1.8 | 53.2 | 99.37 | 5 | Sunny | 9:57 | -- | 6.4 | 0 | 0.01 | Y | 0.00044 | -- | -- | -- | -- | -- | -- | -- | -- | -- | -- |  | 470 | 2011-01-21 | 2.4117
470 | 7294 ROBERTSON RD | CONNECTOR | CONNECTOR | 0.25" | CONNECTOR-VENT PLUG ON 2H PVCB | NTK | 4.6 | 32.86942/097.44528 | -- | -- | -- | 9:19 | 50000 | 35.1 | S | 1.8 | 53.2 | 99.37 | 5 | Sunny | 9:42 | 1.8 | 6.9 | 0 | 0.13 | N | 0.00897 | 9:28 | 3.8 | 4.7 | 1125 | 971 | -- | -- | -- | -- | -- |  | 470 | 2011-01-21 | 104.0995
470 | 7294 ROBERTSON RD | CONNECTOR | CONNECTOR | 0.25" | CONNECTOR-VENT PLUG ON 1H PVCB | NTK | 4.5 | 32.86926/097.44530 | -- | -- | -- | 9:21 | 50000 | 35.1 | S | 1.8 | 53.2 | 99.37 | 5 | Sunny | 9:45 | 3.9 | 6.7 | 0 | 1.74 | N | 0.11658 | 9:32 | 3.1 | 9.3 | 1126 | 972 | -- | -- | -- | -- | -- |  | 470 | 2011-01-21 | 2570.9439
470 | 7294 ROBERTSON RD | OTHER | OTHER | 8" | OTHER-OPEN TH CLOSEST TO SEP(MR) | TK | 8.7 | 32.86932/097.44524 | 8.7 | 7.3 | 1456.51 | 9:25 | 5 | 35.1 | S | 1.8 | 53.2 | 99.37 | 5 | Sunny | 9:54 | 1.3 | 6.6 | 0 | 7.7 | N | 0.5082 | 9:42 | 9.4 | 17.4 | 1128 | 974 | -- | -- | -- | -- | -- |  | 470 | 2011-01-21 | 29357.679
470 | 7294 ROBERTSON RD | VALVE | VALVE | 0.25" | VALVE-NEEDLE VLV OFF DIAPHRAM TO CV AT 1H | NTK | 2 | 32.86926/097.44530 | -- | -- | -- | 9:23 | 50000 | 35.1 | S | 1.8 | 53.2 | 99.37 | 5 | Sunny | 9:49 | 16 | 6.8 | 0 | 12.6 | N | 0.8568 | 9:37 | 6.8 | 11.6 | 1127 | 973 | B067 | 9:49 | 222 | 28.25 | 7 |  | 470 | 2011-01-21 | 16663.3066
471 | 1597 INTERMODEL PKWY | OTHER | OTHER | 6" x 6" | OTHER-S PVCB V1125 | NTK | 4.6 | 32.99483/097.33462 | -- | -- | -- | 14:27 | 50000 | 23.6 | N | 7.2 | 34.1 | 100.3 | 100 | Cloudy | 15:56 | 6.9 | 6.6 | 0 | 0.42 | N | 0.02772 | 15:10 | 3 | 6 | 1278 | 1214 | -- | -- | -- | -- | -- |  | 471 | 2011-02-05 | 426.9171
471 | 1597 INTERMODEL PKWY | OTHER | OTHER | 6" x 6" | OTHER-N PVCB V1126 | NTK | 4.6 | 32.99484/097.33460 | -- | -- | -- | 14:26 | 50000 | 23.6 | N | 7.2 | 34.1 | 100.3 | 100 | Cloudy | 15:51 | 2.8 | 6 | 0 | 0.5 | N | 0.03 | 15:12 | 4 | 9 | 1279 | 1215 | -- | -- | -- | -- | -- |  | 471 | 2011-02-05 | 471.2643
471 | 1597 INTERMODEL PKWY | OTHER | OTHER | 6" x 6" | OTHER-N PVCB V1114 | NTK | 4.6 | 32.99486/097.33466 | -- | -- | -- | 14:24 | 50000 | 23.6 | N | 7.2 | 34.1 | 100.3 | 100 | Cloudy | 15:45 | 1 | 7.1 | 0 | 2.16 | N | 0.15336 | 15:20 | 3.3 | 7.8 | 1281 | 1216 | -- | -- | -- | -- | -- |  | 471 | 2011-02-05 | 3624.3376
471 | 1597 INTERMODEL PKWY | VALVE | VALVE | 2" | VALVE-PN CV TOP STEM TO DIAPGRAM AT NE CORNER OF 1128 | NTK | 3.2 | 32.99490/097.33453 | -- | -- | -- | 14:35 | 50000 | 23.6 | N | 7.2 | 34.1 | 100.3 | 100 | Cloudy | 16:14 | 16.2 | 6.8 | 0 | 7.8 | N | 0.5304 | 14:58 | 5.4 | 6 | 1275 | 1211 | -- | -- | -- | -- | -- |  | 471 | 2011-02-05 | 17100.7223
471 | 1597 INTERMODEL PKWY | OTHER | OTHER | 6" x 6" | OTHER-S PVCB V1126 | NTK | 4.6 | 32.99487/097.33458 | -- | -- | -- | 14:28 | 50000 | 23.6 | N | 7.2 | 34.1 | 100.3 | 100 | Cloudy | 16:02 | 20.1 | 6.6 | 0 | 9 | N | 0.594 | 15:08 | 6.3 | 15.7 | 1277 | 1213 | -- | -- | -- | -- | -- |  | 471 | 2011-02-05 | 19701.93
471 | 1597 INTERMODEL PKWY | OTHER | OTHER | 6" x 6" | OTHER-W PVCB OF SEP PERP TO MR | NTK | 4.8 | 32.99481/097.33477 | -- | -- | -- | 14:20 | 50000 | 23.6 | N | 7.2 | 34.1 | 100.3 | 100 | Cloudy | 15:30 | 13.4 | 7.4 | 0 | 10.7 | N | 0.7918 | 15:22 | 8.3 | 26.2 | 1282 | 1217 | -- | -- | -- | -- | -- |  | 471 | 2011-02-05 | 28221.8074
471 | 1597 INTERMODEL PKWY | OTHER | OTHER | 6" x 6" | OTHER-S PVCB V1127 | NTK | 4.6 | 32.99485/097.33453 | -- | -- | -- | 14:30 | 50000 | 23.6 | N | 7.2 | 34.1 | 100.3 | 100 | Cloudy | 16:08 | 14.1 | 6.8 | 0.06 | 11.8 | N | 0.79832 | 15:05 | 4.1 | 7.8 | 1276 | 1212 | -- | -- | -- | -- | -- |  | 471 | 2011-02-05 | 28512.6674
471 | 1597 INTERMODEL PKWY | OTHER | OTHER | 6" x 6" | OTHER-E PVCB OF SEP PERP TO MR | NTK | 4.8 | 32.99481/097.33477 | -- | -- | -- | 14:20 | 50000 | 49.6 | SW | 4.4 | 37.1 | 98.15 | 0 | Sunny | 12:58 | 11.1 | 5.6 | 0 | 16 | N | 0.896 | 15:22 | 8.3 | 26.2 | 1282 | 1217 | B087 | 12:57 | RA2155 | 28 | 7.25 | CANISTER COLLECTION 2/5/11 | 471 | 2011-02-05 | 16121.9695
472 | 1791 INTERMODEL PKWY | CONNECTOR | CONNECTOR | 0.25" | CONNECTOR-OEL OFF BACK OF EMERGENCY SHUTDOWN BOX, E OF SEPS | NTK | 4.6 | 32.99137/097.33437 | -- | -- | -- | 14:14 | 1708 | 52.8 | SW | 6.2 | 39.3 | 98.18 | 0 | Sunny | 15:09 | -- | 8.2 | 0 | 0 | Y | 6e-05 | -- | -- | -- | -- | -- | -- | -- | -- | -- | -- |  | 472 | 2011-02-05 | 0.18818
472 | 1791 INTERMODEL PKWY | CONNECTOR | CONNECTOR | 0.25" | CONNECTOR-SS CONNECTION , DOWNWARD TUBING AT E END OF WELL 5H | NTK | 3.2 | 32.99089/097.33449 | -- | -- | -- | 14:04 | 30400 | 52.8 | SW | 6.2 | 39.3 | 98.18 | 0 | Sunny | 15:12 | -- | 6.8 | 0 | 0.02 | Y | 0.00155 | -- | -- | -- | -- | -- | -- | -- | -- | -- | -- |  | 472 | 2011-02-05 | 11.5994
472 | 1791 INTERMODEL PKWY | CONNECTOR | CONNECTOR | 0.25" | CONNECTOR-SS CONNECTION TO FLOW REG OFF YELLOW SWITCH GAUGE, WELL K3H | NTK | 4.7 | 32.99088/097.33451 | -- | -- | -- | 14:00 | 50000 | 52.8 | SW | 6.2 | 39.3 | 98.18 | 0 | Sunny | 15:13 | -- | 8 | 0 | 0.04 | Y | 0.00294 | -- | -- | -- | -- | -- | -- | -- | -- | -- | -- |  | 472 | 2011-02-05 | 25.8608
472 | 1791 INTERMODEL PKWY | CONNECTOR | CONNECTOR | 0.25" | CONNECTOR-SS CONNECTION TO REG TO TRANSMITTER E SIDE OF V-1121 | NTK | 4.1 | 32.99137/097.33453 | -- | -- | -- | 14:25 | 50000 | 52.8 | SW | 6.2 | 39.3 | 98.18 | 0 | Sunny | 15:07 | -- | 8.6 | 0 | 0.04 | Y | 0.00347 | -- | -- | -- | -- | -- | -- | -- | -- | -- | -- |  | 472 | 2011-02-05 | 31.7137
472 | 1791 INTERMODEL PKWY | OTHER | OTHER | 6" x 6" | OTHER-N PVCB AT V-1121 | NTK | 4.6 | 32.99137/097.33453 | -- | -- | -- | 14:40 | 50000 | 52.8 | SW | 6.2 | 39.3 | 98.18 | 0 | Sunny | 14:51 | 0.4 | 7.1 | 0 | 1.48 | N | 0.10508 | 14:15 | 4.1 | 7.6 | 1286 | 1223 | -- | -- | -- | -- | -- |  | 472 | 2011-02-05 | 2258.7283
472 | 1791 INTERMODEL PKWY | OTHER | OTHER | 0.25" | OTHER-VENT ON REG TO TRANSMITTER W SIDE OF WALKWAY FOR V-1124 | NTK | 4.3 | 32.99137/097.33453 | -- | -- | -- | 14:42 | 50000 | 52.8 | SW | 6.2 | 39.3 | 98.18 | 0 | Sunny | 14:44 | 3.7 | 5.4 | 0 | 2.18 | N | 0.11772 | 14:07 | 3.2 | 5.7 | 1285 | 1222 | -- | -- | -- | -- | -- |  | 472 | 2011-02-05 | 2603.4092
472 | 1791 INTERMODEL PKWY | OTHER | OTHER | 6" x 6" | OTHER-S PVCB AT V-1124 | NTK | 4.6 | 32.99137/097.33453 | -- | -- | -- | 14:37 | 50000 | 52.8 | SW | 6.2 | 39.3 | 98.18 | 0 | Sunny | 14:47 | -- | 6.8 | 0 | 3.55 | N | 0.2414 | -- | -- | -- | -- | -- | -- | -- | -- | -- | -- |  | 472 | 2011-02-05 | 6389.9943
474 | 6593 DIRKS RD | OTHER | OTHER | 12" | OTHER-TH TK F1H | TK | 10 | 32.63827/097.43169 | 9 | 7 | 1385.44 | 14:29 | 1000 | 70 | S | 7.5 | 61 | 98.5 | 25 | Partly Cloudy | 14:45 | 0 | 4.6 | 0 | 0 | Y | 0.00014 | -- | -- | -- | -- | -- | -- | -- | -- | -- | -- |  | 474 | 2011-02-16 | 17.4779
474 | 6593 DIRKS RD | CONNECTOR | CONNECTOR | 0.5" | CONNECTOR-TUBING CONNECTOR AT GAUGE AT SEPARATOR F1H | NTK | 4 | 32.63822/097.43167 | -- | -- | -- | 14:31 | 50000 | 70 | S | 7.5 | 61 | 98.5 | 25 | Partly Cloudy | 14:50 | 12.1 | 4.7 | 0 | 0.15 | N | 0.00705 | -- | -- | -- | -- | -- | -- | -- | -- | -- | -- |  | 474 | 2011-02-16 | 77.0596
474 | 6593 DIRKS RD | CONNECTOR | CONNECTOR | 0.5" | CONNECTOR-CONNECTOR AT WELL ON TUBING FROM CORROSION INHIBITOR TK | NTK | 1 | 32.63791/097.43220 | -- | -- | -- | 14:37 | 10000 | 70 | S | 7.5 | 61 | 98.5 | 25 | Partly Cloudy | 14:55 | 14.1 | 4.6 | 0 | 0.21 | N | 0.00966 | -- | -- | -- | -- | -- | -- | -- | -- | -- | -- |  | 474 | 2011-02-16 | 114.2498
480 | 5096 N SLYVANIA AVE | CONNECTOR | CONNECTOR | 1" | CONNECTOR-THREADED CONNECTION AT CHEM INJ SYSTEM | NTK | 3 | 32.83437/097.30822 | -- | -- | -- | 10:05 | 1570 | 46.5 | N | 1.3 | 55 | 99.44 | 100 | Cloudy | 10:15 | -- | 6.6 | 0 | 0.04 | Y | 0.00244 | -- | -- | -- | -- | -- | -- | -- | -- | -- | -- |  | 480 | 2011-01-31 | 20.4704
483 | 4898 MARINE CREEK PKWY | CONNECTOR | CONNECTOR | 0.5" | CONNECTOR-BALL VALVE CONNECTION AT NW SEP ON K SKID | NTK | 4.9 | 32.83289/097.38301 | -- | -- | -- | 17:45 | 50000 | 68.6 | CALM | CALM | 26.4 | 98.2 | 100 | Cloudy | 17:45 | 19.6 | 6.5 | 0 | 0.18 | N | 0.0117 | 17:20 | 2.3 | 4.4 | 914 | 670 | -- | -- | -- | -- | -- |  | 483 | 2011-01-07 | 145.0904
483 | 4898 MARINE CREEK PKWY | OTHER | OTHER | 2" | OTHER-PLLC AT NE KO ON K SKID | NTK | 3.3 | 32.83289/097.38301 | -- | -- | -- | 17:11 | 50000 | 68.6 | CALM | CALM | 26.4 | 98.2 | 100 | Cloudy | 17:51 | 3.3 | 4.9 | 0 | 0.37 | N | 0.01813 | 17:11 | 4.7 | 4.7 | 912 | 668 | -- | -- | -- | -- | -- |  | 483 | 2011-01-07 | 250.8789
483 | 4898 MARINE CREEK PKWY | OTHER | OTHER | 2" | OTHER-REG TO CV SE CORNER OF TK AREA | NTK | 4.5 | 32.83254/097.38265 | -- | -- | -- | 17:13 | 50000 | 68.6 | CALM | CALM | 26.4 | 98.2 | 100 | Cloudy | 17:29 | 16.4 | 6.3 | 0 | 0.87 | N | 0.05481 | 16:57 | 6.8 | 6.8 | 910 | 666 | -- | -- | -- | -- | -- |  | 483 | 2011-01-07 | 1000.4481
483 | 4898 MARINE CREEK PKWY | OTHER | OTHER | 2" | OTHER-PLLC 3100 P-1 AT K SUMP | NTK | 0.3 | 32.83275/097.38293 | -- | -- | -- | 17:42 | 50000 | 68.6 | CALM | CALM | 26.4 | 98.2 | 100 | Cloudy | 17:43 | 1.4 | 6.6 | 0 | 4.24 | N | 0.27984 | 17:23 | 3.1 | 9.6 | 915 | 671 | -- | -- | -- | -- | -- |  | 483 | 2011-01-07 | 7682.1436
483 | 4898 MARINE CREEK PKWY | OTHER | OTHER | 6" x 6" | OTHER-PVCB AT SEP | NTK | 4.8 | 32.83254/097.38271 | -- | -- | -- | 17:22 | 50000 | 68.6 | CALM | CALM | 26.4 | 98.2 | 100 | Cloudy | 17:27 | 5.4 | 6.8 | 0 | 5.27 | N | 0.35836 | 17:04 | 7.3 | 27.4 | 911 | 667 | -- | -- | -- | -- | -- |  | 483 | 2011-01-07 | 10465.9531
483 | 4898 MARINE CREEK PKWY | VALVE | VALVE | 2" | VALVE-CV SE CORNER OK TK AREA | NTK | 4.3 | 32.83254/097.38265 | -- | -- | -- | 17:20 | 50000 | 68.6 | CALM | CALM | 26.4 | 98.2 | 100 | Cloudy | 17:32 | 12.2 | 7.2 | 0 | 23.1 | N | 1.6632 | 16:57 | 6.8 | 18.3 | 910 | 666 | B049 | 17:34 | 281 | 28 | 8.4 |  | 483 | 2011-01-07 | 26250.2259
483 | 4898 MARINE CREEK PKWY | OTHER | OTHER | 6" x 6" | OTHER-PVCB AT SEP K SKID | NTK | 2.6 | 32.83289/097.38301 | -- | -- | -- | 17:13 | 50000 | 68.6 | CALM | CALM | 26.4 | 98.2 | 100 | Cloudy | 17:49 | 3.4 | -- | -- | -- | N | 0.001 | 17:14 | 5.6 | 16.3 | 913 | 669 | -- | -- | -- | -- | -- | INADVERTENT RESETTING OF DISPLAY SCREEN CLEARED DATA NOT PRESENT IN VIEWING RECORDS | 483 | 2011-01-07 | 6.6999
485 | 4691 E LOOP 820 S | OTHER | OTHER | 0.25" | OTHER-KIMRAY REG AT PN CV W END OF N K SKID | NTK | 4.5 | 32.69513/097.23493 | -- | -- | -- | 10:33 | 50000 | 77.4 | SE | 3.4 | 28.2 | 99.91 | 35 | Partly Cloudy | 11:52 | 0 | 6 | 0 | 0 | N | 0.001 | 11:09 | 5 | 5 | 1388 | 1358 | -- | -- | -- | -- | -- | COMPRESSOR WENT DOWN AFTER IR SURVEY WHICH AFFECT OBSERVED EMISSIONS. | 485 | 2011-02-14 | 6.7038
485 | 4691 E LOOP 820 S | OTHER | OTHER | 2" | OTHER-N K AT W END S PLKC | NTK | 5.8 | 32.69513/097.23493 | -- | -- | -- | 10:37 | 50000 | 77.4 | SE | 3.4 | 28.2 | 99.91 | 35 | Partly Cloudy | 11:59 | 0 | 7.5 | 0 | 0 | N | 0.001 | 11:14 | 2.5 | 2.5 | 1390 | 1360 | -- | -- | -- | -- | -- | COMPRESSOR WENT DOWN AFTER IR SURVEY WHICH AFFECT OBSERVED EMISSIONS. | 485 | 2011-02-14 | 6.7038
485 | 4691 E LOOP 820 S | CONNECTOR | CONNECTOR | 2" | CONNECTOR-WELL 5H WEST S THREADED CONNECTION CLOSEST TO FLANGE | NTK | 0.5 | 32.69455/097.23534 | -- | -- | -- | 9:26 | 44700 | 77.4 | SE | 3.4 | 28.2 | 99.91 | 35 | Partly Cloudy | 9:37 | -- | 6.1 | 0 | 0.05 | Y | 0.00326 | -- | -- | -- | -- | -- | -- | -- | -- | -- | -- |  | 485 | 2011-02-14 | 29.3476
485 | 4691 E LOOP 820 S | CONNECTOR | CONNECTOR | 1" | CONNECTOR-THREADED UNION NE CORNER OF 12H SEP SKID | NTK | 1.5 | 32.69484/097.23486 | -- | -- | -- | 10:17 | 50000 | 77.4 | SE | 3.4 | 28.2 | 99.91 | 35 | Partly Cloudy | 11:09 | 0 | 6.8 | 0 | 0.11 | Y | 0.0073 | 10:22 | 1.7 | 1.7 | 1377 | 1347 | -- | -- | -- | -- | -- |  | 485 | 2011-02-14 | 80.5354
485 | 4691 E LOOP 820 S | VALVE | VALVE | 2" | VALVE-PN CV STEM OFF BTM OF 5H SEP | NTK | 4.3 | 32.69481/097.23486 | -- | -- | -- | 10:15 | 50000 | 77.4 | SE | 3.4 | 28.2 | 99.91 | 35 | Partly Cloudy | 11:00 | 15.1 | 6 | 0 | 0.21 | N | 0.0126 | 10:14 | 2.9 | 3.1 | 1376 | 1346 | -- | -- | -- | -- | -- |  | 485 | 2011-02-14 | 159.27
485 | 4691 E LOOP 820 S | CONNECTOR | CONNECTOR | 0.5" | CONNECTOR-CONNECTION TO GOLD REG UNDER CV, EAST OF SEP 6H | NTK | 2.9 | 32.69481/097.23486 | -- | -- | -- | 10:12 | 50000 | 77.4 | SE | 3.4 | 28.2 | 99.91 | 35 | Partly Cloudy | 10:45 | 3.1 | 6.8 | 0 | 0.65 | N | 0.0442 | -- | -- | -- | -- | -- | -- | -- | -- | -- | -- |  | 485 | 2011-02-14 | 764.9306
485 | 4691 E LOOP 820 S | VALVE | VALVE | 2" | VALVE-WHITE VLV Q TURN SW CORNER OF K SKID | NTK | 3.3 | 32.69504/097.23494 | -- | -- | -- | 10:38 | 50000 | 77.4 | SE | 3.4 | 28.2 | 99.91 | 35 | Partly Cloudy | 12:01 | 1.3 | 5.8 | 0 | 0.83 | N | 0.04814 | 10:42 | 2 | 2 | 1382 | 1352 | -- | -- | -- | -- | -- |  | 485 | 2011-02-14 | 851.1157
485 | 4691 E LOOP 820 S | OTHER | OTHER | 2" | OTHER-S K 2ND STG SEP N SIDE PLLC | NTK | 6 | 32.69508/097.23489 | -- | -- | -- | 10:49 | 50000 | 77.4 | SE | 3.4 | 28.2 | 99.91 | 35 | Partly Cloudy | 13:28 | 8.2 | 6 | 0 | 1.61 | N | 0.0966 | 10:55 | 2.3 | 2.3 | 1384 | 1354 | -- | -- | -- | -- | -- |  | 485 | 2011-02-14 | 2033.17
485 | 4691 E LOOP 820 S | OTHER | OTHER | 2" | OTHER-S K 1ST STG SEP N SIDE PLLC | NTK | 6.3 | 32.69508/097.23489 | -- | -- | -- | 10:47 | 50000 | 77.4 | SE | 3.4 | 28.2 | 99.91 | 35 | Partly Cloudy | 13:24 | 28.1 | 6.2 | 0.14 | 2.08 | N | 0.12028 | 10:51 | 1.5 | 3.5 | 1383 | 1353 | -- | -- | -- | -- | -- |  | 485 | 2011-02-14 | 2674.3877
485 | 4691 E LOOP 820 S | CONNECTOR | CONNECTOR | 4" | CONNECTOR-SW TK OEL TO ATM | TK | 10 | 32.69436/097.23488 | 10 | 8 | 2010.62 | 9:40 | 50000 | 77.4 | SE | 3.4 | 28.2 | 99.91 | 35 | Partly Cloudy | 9:53 | 13.8 | 6.7 | 0.02 | 2.09 | N | 0.13869 | 9:42 | 28.5 | 28.5 | 1372 | 1342 | -- | -- | -- | -- | -- |  | 485 | 2011-02-14 | 9070.2713
485 | 4691 E LOOP 820 S | OTHER | OTHER | 2" | OTHER-N K AT W END N PLKC | NTK | 5.8 | 32.69513/097.23493 | -- | -- | -- | 10:35 | 50000 | 77.4 | SE | 3.4 | 28.2 | 99.91 | 35 | Partly Cloudy | 11:56 | 1.9 | 6.1 | 0 | 3 | N | 0.183 | 11:14 | 3 | 3 | 1389 | 1359 | -- | -- | -- | -- | -- | COMPRESSOR WENT DOWN AFTER IR SURVEY WHICH AFFECT OBSERVED EMISSIONS. | 485 | 2011-02-14 | 4519.6465
485 | 4691 E LOOP 820 S | OTHER | OTHER | 6" x 6" | OTHER-PVCB AT 4H | NTK | 5.3 | 32.69492/097.23487 | -- | -- | -- | 10:24 | 50000 | 77.4 | SE | 3.4 | 28.2 | 99.91 | 35 | Partly Cloudy | 11:33 | 35.2 | 6.2 | 0 | 6.5 | N | 0.403 | 10:35 | 3.5 | 9.5 | 1381 | 1351 | -- | -- | -- | -- | -- |  | 485 | 2011-02-14 | 12127.7727
485 | 4691 E LOOP 820 S | OTHER | OTHER | 6" x 6" | OTHER-PVCB AT 11H | NTK | 5.3 | 32.69487/097.23487 | -- | -- | -- | 10:22 | 50000 | 77.4 | SE | 3.4 | 28.2 | 99.91 | 35 | Partly Cloudy | 11:20 | -- | 6.8 | 0 | 7.7 | N | 0.5236 | 10:28 | 1.9 | 12.5 | 1379 | 1349 | -- | -- | -- | -- | -- |  | 485 | 2011-02-14 | 16824.2409
485 | 4691 E LOOP 820 S | CONNECTOR | CONNECTOR | 0.25" | CONNECTOR-KIMRAY REG AT PN CV W END OF S K SKID OFF 1ST STG SUCTION | NTK | 9.6 | 32.69508/097.23489 | -- | -- | -- | 10:45 | 50000 | 77.4 | SE | 3.4 | 28.2 | 99.91 | 35 | Partly Cloudy | 13:17 | 4.5 | 6.3 | 0.04 | 8.7 | N | 0.54558 | 10:57 | 3.8 | 3.8 | 1385 | 1355 | -- | -- | -- | -- | -- |  | 485 | 2011-02-14 | 17711.8803
485 | 4691 E LOOP 820 S | OTHER | OTHER | 6" x 6" | OTHER-PVCB AT 12H | NTK | 5.3 | 32.69486/097.23488 | -- | -- | -- | 10:20 | 50000 | 77.4 | SE | 3.4 | 28.2 | 99.91 | 35 | Partly Cloudy | 11:14 | 8.5 | 6.1 | 0 | 10.2 | N | 0.6222 | 10:25 | 3.5 | 6.2 | 1378 | 1348 | -- | -- | -- | -- | -- |  | 485 | 2011-02-14 | 20874.7985
485 | 4691 E LOOP 820 S | OTHER | OTHER | 6" x 6" | OTHER-PVCB AT 5H BTW 4H&11H | NTK | 5.3 | 32.69491/097.23488 | -- | -- | -- | 10:23 | 50000 | 77.4 | SE | 3.4 | 28.2 | 99.91 | 35 | Partly Cloudy | 11:26 | 17.1 | 6 | 0 | 10.5 | N | 0.63 | 10:32 | 2.5 | 9 | 1380 | 1350 | -- | -- | -- | -- | -- |  | 485 | 2011-02-14 | 21202.5059
485 | 4691 E LOOP 820 S | OTHER | OTHER | 6" x 6" | OTHER-PVCB AT 5H | NTK | 5.3 | 32.69485/097.23488 | -- | -- | -- | 10:13 | 50000 | 77.4 | SE | 3.4 | 28.2 | 99.91 | 35 | Partly Cloudy | 10:54 | 9.6 | 6.9 | 0 | 12.2 | N | 0.8418 | 10:12 | 4 | 6 | 1375 | 1345 | -- | -- | -- | -- | -- |  | 485 | 2011-02-14 | 30462.3024
485 | 4691 E LOOP 820 S | OTHER | OTHER | 6" x 6" | OTHER-N K PVCB AT W END | NTK | 6.3 | 32.69512/097.23495 | -- | -- | -- | 10:27 | 50000 | 77.4 | SE | 3.4 | 28.2 | 99.91 | 35 | Partly Cloudy | 11:43 | 5.8 | 6.7 | 0.29 | 13.5 | N | 0.88507 | 11:00 | 6.5 | 6.5 | 1386 | 1356 | -- | -- | -- | -- | -- | COMPRESSOR WENT DOWN AFTER IR SURVEY WHICH AFFECT OBSERVED EMISSIONS. | 485 | 2011-02-14 | 32432.5075
485 | 4691 E LOOP 820 S | OTHER | OTHER | 36" x 24" | OTHER-N K METER | NTK | 4 | 32.69512/097.23495 | -- | -- | -- | 10:30 | 50000 | 77.4 | SE | 3.4 | 28.2 | 99.91 | 35 | Partly Cloudy | 11:47 | 1.2 | 6.5 | 0 | 15.8 | N | 1.027 | 11:06 | 5.5 | 5.5 | 1387 | 1357 | -- | -- | -- | -- | -- | COMPRESSOR WENT DOWN AFTER IR SURVEY WHICH AFFECT OBSERVED EMISSIONS. | 485 | 2011-02-14 | 39060.8885
485 | 4691 E LOOP 820 S | OTHER | OTHER | 6" x 6" | OTHER-PVCB AT 6H | NTK | 5.3 | 32.69481/097.23486 | -- | -- | -- | 10:06 | 50000 | 77.4 | SE | 3.4 | 28.2 | 99.91 | 35 | Partly Cloudy | 10:50 | 13.1 | 7.4 | 0 | 16.1 | N | 1.1914 | 10:04 | 4.2 | 9.5 | 1374 | 1344 | -- | -- | -- | -- | -- |  | 485 | 2011-02-14 | 47029.6326
485 | 4691 E LOOP 820 S | CONNECTOR | CONNECTOR | 4" | CONNECTOR-SE TK OEL TO ATM | TK | 10 | 32.69436/097.23488 | 10 | 8 | 2010.62 | 9:40 | 50000 | 77.4 | SE | 3.4 | 28.2 | 99.91 | 35 | Partly Cloudy | 9:50 | 7.4 | 7 | 0.02 | 19.5 | N | 1.3636 | 9:42 | 30.1 | 30.1 | 1373 | 1343 | B097 | 9:57 | HL0978 | 28.25 | 7 |  | 485 | 2011-02-14 | 22867.221
487 | 3490 BRYANT IRVIN RD | OTHER | OTHER | 6" x 6" | OTHER-PVCB AT 2H | NTK | 4.6 | 32.69788/097.41335 | -- | -- | -- | 15:39 | 50000 | 76.8 | S | 2.8 | 13.3 | 99.14 | 0 | Sunny | 16:06 | -- | 7.1 | 0 | 3.4 | N | 0.2414 | 15:52 | 6.3 | 8.9 | 1145 | 1160 | -- | -- | -- | -- | -- |  | 487 | 2011-01-28 | 6389.9943
487 | 3490 BRYANT IRVIN RD | OTHER | OTHER | 6" x 6" | OTHER-PVCB AT B4H | NTK | 4.6 | 32.69789/097.41335 | -- | -- | -- | 15:43 | 50000 | 76.8 | S | 2.8 | 13.3 | 99.14 | 0 | Sunny | 16:00 | 50.3 | 5.8 | 0 | 4.55 | N | 0.2639 | 15:47 | 4.1 | 12.1 | 1144 | 1159 | -- | -- | -- | -- | -- |  | 487 | 2011-01-28 | 7143.1612
294K | 2299 MERCADO DR | OTHER | OTHER | 3" | OTHER-REGULATOR ON PIPING OUTSIDE K BUILDING | NTK | 3 | 32.78609/097.32250 | -- | -- | -- | 12:41 | 17000 | 25 | E | 3 | 33.8 | 101.52 | 100 | Cloudy | 15:00 | 7.7 | 6.8 | 0 | 0.11 | N | 0.00748 | -- | -- | -- | -- | -- | -- | -- | -- | -- | -- |  | 294K | 2011-02-03 | 82.9958
294K | 2299 MERCADO DR | CONNECTOR | CONNECTOR | 2" | CONNECTOR-THREADED CONNECTOR AT K 2 FILTER | NTK | 2.5 | 32.7853/097.32198 | -- | -- | -- | 13:39 | 11000 | 25 | E | 3 | 33.8 | 101.52 | 100 | Cloudy | 14:35 | 63.5 | 6.6 | 0.09 | 0.18 | N | 0.00594 | -- | -- | -- | -- | -- | -- | -- | -- | -- | -- |  | 294K | 2011-02-03 | 62.2129
294K | 2299 MERCADO DR | CONNECTOR | CONNECTOR | 1" | CONNECTOR-THREADED UNION AT K1 FILTER | NTK | 6 | 32.7853/097.32198 | -- | -- | -- | 13:29 | 40000 | 25 | E | 3 | 33.8 | 101.52 | 100 | Cloudy | 14:47 | 1.2 | 6.1 | 0 | 0.38 | N | 0.02318 | -- | -- | -- | -- | -- | -- | -- | -- | -- | -- |  | 294K | 2011-02-03 | 341.3716
294K | 2299 MERCADO DR | CONNECTOR | CONNECTOR | 2" | CONNECTOR-THREADED CONNECTOR AT K 1 FILTER | NTK | 2.5 | 32.7853/097.32198 | -- | -- | -- | 13:50 | 16000 | 25 | E | 3 | 33.8 | 101.52 | 100 | Cloudy | 14:30 | 1.7 | 6.7 | 0 | 0.59 | N | 0.03953 | -- | -- | -- | -- | -- | -- | -- | -- | -- | -- |  | 294K | 2011-02-03 | 665.3773
294K | 2299 MERCADO DR | CONNECTOR | CONNECTOR | 3" | CONNECTOR-THREADED UNION AT REBOILER COOLING FINS | NTK | 3 | 32.78622/097.32230 | -- | -- | -- | 12:47 | 6181 | 25 | E | 3 | 33.8 | 101.52 | 100 | Cloudy | 14:51 | 5.6 | 6.4 | 0 | 1.3 | N | 0.0832 | 11:20 | 8 | 9 | 11202-003 | 1178 | -- | -- | -- | -- | -- |  | 294K | 2011-02-03 | 1687.1997
294K | 2299 MERCADO DR | OTHER | OTHER | 1.5" | OTHER-SUMP PUMP OUTLRT K2 | NTK | 3 | 32.7853/097.32198 | -- | -- | -- | 14:38 | 11000 | 25 | E | 3 | 33.8 | 101.52 | 100 | Cloudy | 14:01 | 4.3 | 6.4 | 0.15 | 2.1 | N | 0.1248 | 13:15 | 6 | 30 | 11202-005 | -- | -- | -- | -- | -- | -- |  | 294K | 2011-02-03 | 2801.1516
294K | 2299 MERCADO DR | OTHER | OTHER | 6" x 6" | OTHER-PVCB UNIT 1 RECYCLE CONTROL FISHER | NTK | 5.5 | 32.7853/097.32198 | -- | -- | -- | 13:56 | 12300 | 25 | E | 3 | 33.8 | 101.52 | 100 | Cloudy | 14:15 | 16.1 | 6.5 | 0.12 | 2.2 | N | 0.1352 | 13:20 | 8 | 20 | 11202-007 | -- | A067 | 14:15 | 3207 | 27.5 | 7.5 |  | 294K | 2011-02-03 | 13879.4708
294K | 2299 MERCADO DR | OTHER | OTHER | 6" x 6" | OTHER-PVCB UNIT 2 RECYCLE CONTROL FISHER | NTK | 5.5 | 32.7853/097.32198 | -- | -- | -- | 13:26 | 50000 | 25 | E | 3 | 33.8 | 101.52 | 100 | Cloudy | 13:55 | 21 | 7 | 0.06 | 2.38 | N | 0.1624 | 12:58 | 20 | 20 | 11202-004 | -- | -- | -- | -- | -- | -- | BOTH LEAKS ON SAME VIDEO & NO PIC AVAILABLE | 294K | 2011-02-03 | 3893.4744
294K | 2299 MERCADO DR | OTHER | OTHER | 1" | OTHER-SUMP PUMP OUTLRT-K 1 | NTK | 3 | 32.7853/097.32198 | -- | -- | -- | 13:39 | 9700 | 25 | E | 3 | 33.8 | 101.52 | 100 | Cloudy | 14:20 | 2.9 | 6.3 | 0.05 | 2.45 | N | 0.1512 | 13:35 | 6 | 18 | 11202-008 | -- | -- | -- | -- | -- | -- |  | 294K | 2011-02-03 | 3560.694
294K | 2299 MERCADO DR | OTHER | OTHER | 6" x 6" | OTHER-PVCB UNIT 2 RECYCLE CONTROL FISHER | NTK | 5.5 | 32.7853/097.32198 | -- | -- | -- | 13:25 | 9800 | 25 | E | 3 | 33.8 | 101.52 | 100 | Cloudy | 13:50 | 3.5 | 7.5 | 0 | 5.27 | N | 0.39525 | 12:58 | 20 | 20 | 11202-004 | -- | -- | -- | -- | -- | -- | BOTH LEAKS ON SAME VIDEO & NO PIC AVAILABLE | 294K | 2011-02-03 | 11839.0705
PS-001 | 16792 WOODSIDE DR | CONNECTOR | CONNECTOR | 1" | W SEP TOP LEVEL GAUGE CONNECTOR | NTK | 4.3 | -- | -- | -- | -- | 10:50 | 818 | 91 | SSE | 10.4 | 52 | 101.5 | 10 | Partly Cloudy | 11:41 | -- | -- | -- | -- | -- | 0.001 | -- | -- | -- | -- | -- | -- | -- | -- | -- | -- |  | PS-001 | 2010-08-30 | 6.7038
PS-001 | 16792 WOODSIDE DR | OTHER | OTHER | 8" | S TH | TK | 11.4 | -- | -- | -- | -- | 10:55 | 3754 | 91 | SSE | 10.4 | 52 | 101.5 | 10 | Partly Cloudy | 11:50 | -- | -- | -- | -- | -- | 0.001 | -- | -- | -- | -- | -- | -- | -- | -- | -- | -- |  | PS-001 | 2010-08-30 | 104.8054
PS-001 | 16792 WOODSIDE DR | CONNECTOR | CONNECTOR | 2" | W WELL TREE CONNECTOR TOP SIDE OF "T" THREAD | NTK | 4.3 | -- | -- | -- | -- | 11:05 | 2187 | 91 | SSE | 10.4 | 52 | 101.5 | 10 | Partly Cloudy | 12:00 | -- | -- | -- | -- | -- | 0.001 | -- | -- | -- | -- | -- | -- | -- | -- | -- | -- |  | PS-001 | 2010-08-30 | 6.7038
PS-001 | 16792 WOODSIDE DR | CONNECTOR | CONNECTOR | 2" | N WELL TREE THREADED CONNECTION 7TH DOWNSTREAM FROM T UNION | NTK | 4.3 | -- | -- | -- | -- | 11:10 | 526 | 91 | SSE | 10.4 | 52 | 101.5 | 10 | Partly Cloudy | 12:10 | -- | -- | -- | -- | -- | 0.001 | -- | -- | -- | -- | -- | -- | -- | -- | -- | -- |  | PS-001 | 2010-08-30 | 6.7038
PS-001 | 16792 WOODSIDE DR | CONNECTOR | CONNECTOR | 0.25" | REGULATOR TO CV THREADED CONNECTION AT WELL TREE | NTK | 4.3 | -- | -- | -- | -- | 11:15 | 42000 | 91 | SSE | 10.4 | 52 | 101.5 | 10 | Partly Cloudy | 12:20 | -- | -- | -- | -- | -- | 0.001 | -- | -- | -- | -- | -- | -- | -- | -- | -- | -- |  | PS-001 | 2010-08-30 | 6.7038
PS-001 | 16792 WOODSIDE DR | CONNECTOR | CONNECTOR | 0.25" | REGULATOR E WELL THREE TO CV | NTK | 4.3 | -- | -- | -- | -- | 11:20 | 8773 | 91 | SSE | 10.4 | 52 | 101.5 | 10 | Partly Cloudy | 12:30 | -- | -- | -- | -- | -- | 0.001 | -- | -- | -- | -- | -- | -- | -- | -- | -- | -- |  | PS-001 | 2010-08-30 | 6.7038
PS-002 | 2098 BRENNAN; F6 | CONNECTOR | CONNECTOR | 0.25" | CONNECTOR-NW CORNER FO COMP PAD. EAST 1/2" CONNECTOR ON SMALL DRUM, EAST OF 3 VALVES | NTK | 4.3 | -- | -- | -- | -- | 11:07 | 2000 | 100.5 | SE | 5.2 | 36.2 | 99.19 | 0 | Sunny | 12:10 | 0 | 0 | 0 | 0 | N | 0.001 | -- | -- | -- | -- | -- | -- | -- | -- | -- | -- |  | PS-002 | 2010-09-01 | 6.7038
PS-002 | 2098 BRENNAN; F6 | OTHER | OTHER | 1" | OTHER-JUST INSIDE FENCED TK AREA. NE OEL VALVE CAST OF NORTH METERING STATION | NTK | 4.3 | -- | -- | -- | -- | 11:50 | 50000 | 100.5 | SE | 5.2 | 36.2 | 99.19 | 0 | Sunny | 12:14 | 0 | 0 | 0 | 0 | N | 0.001 | -- | -- | -- | -- | -- | -- | -- | -- | -- | -- |  | PS-002 | 2010-09-01 | 6.7038
PS-002 | 2098 BRENNAN; F6 | VALVE | VALVE | 0.5" | VALVE-EAST WELL (245684) TOP CENTER CV (CONNECTION TO 1/2" VALVE BELOW PRESSURE GAUGE) | NTK | 4.3 | -- | -- | -- | -- | 10:30 | 5500 | 100.5 | SE | 5.2 | 36.2 | 99.19 | 0 | Sunny | 12:10 | 0 | 6.2 | 0 | 0 | N | 0.00069 | -- | -- | -- | -- | -- | -- | -- | -- | -- | -- |  | PS-002 | 2010-09-01 | 4.2153
PS-002 | 2098 BRENNAN; F6 | VALVE | VALVE | 0.25" | VALVE-NW CORNER OF COMP PAD. WEST 1/2" BALL VALVE | NTK | 4.3 | -- | -- | -- | -- | 11:10 | 3500 | 100.5 | SE | 5.2 | 36.2 | 99.19 | 0 | Sunny | 12:10 | 0 | 0 | 0 | 0 | N | 0.00069 | -- | -- | -- | -- | -- | -- | -- | -- | -- | -- |  | PS-002 | 2010-09-01 | 4.2153
PS-002 | 2098 BRENNAN; F6 | OEL | VALVE | 2" | VALVE-OPEN ENDED LINE ON PRODUCED WATER STORAGE TK, SOUTHERN MOST TK | TK | 10.92 | -- | -- | -- | -- | 11:33 | 12000 | 100.5 | SE | 5.2 | 36.2 | 99.19 | 0 | Sunny | 12:36 | 0 | 0 | 0 | 0 | N | 0.00069 | 12:45 | 19.03 | 25 | 100831_009 | 25, 26, 27 | -- | -- | -- | -- | -- |  | PS-002 | 2010-09-01 | 74.9271
PS-002 | 2098 BRENNAN; F6 | VALVE | VALVE | 0.5" | VALVE-SOUTH CENTER ON COMP. 1/2" SS TUBING OR 'SEALCO' CHECK VALVE | NTK | 4.3 | -- | -- | -- | -- | 11:17 | 690 | 100.5 | SE | 5.2 | 36.2 | 99.19 | 0 | Sunny | 12:10 | 0 | 0 | 0 | 0 | N | 0.00069 | -- | -- | -- | -- | -- | -- | -- | -- | -- | -- |  | PS-002 | 2010-09-01 | 4.2153
PS-002 | 2098 BRENNAN; F6 | OTHER | OTHER | 2" | OTHER-SOUTHERN MOST TK. OEL ON TOP | TK | 11.4 | -- | -- | -- | -- | 11:38 | 24900 | 100.5 | SE | 5.2 | 36.2 | 99.19 | 0 | Sunny | 12:18 | 14 | 6.4 | 0 | 1.56 | N | 0.1 | -- | -- | -- | -- | -- | -- | -- | -- | -- | -- |  | PS-002 | 2010-09-01 | 6748.137
PS-002 | 2098 BRENNAN; F6 | NA | OTHER | 0.5" | NA-WELL, IN PRODUCTION, LEAK ON FISHER I2P-100 VENT, W WELL | NTK | 4 | -- | -- | -- | -- | 11:35 | 50000 | 101.5 | SE | 8.3 | 39.2 | 99.36 | 95 | Cloudy | 11:35 | 4.1 | 5.8 | 0 | 2.58 | N | 0.14964 | 10:35 | 8.5 | 48.75 | 100831_004 | 18, 19 | -- | -- | -- | -- | -- |  | PS-002 | 2010-09-01 | 3514.1671
PS-002 | 2098 BRENNAN; F6 | NA | OTHER | 0.5" | NA-WELL, IN PRODUCTION, LEAK ON FISHER I2P-100 VENT (MIDDLE WELL) | NTK | 4 | -- | -- | -- | -- | 11:38 | 50000 | 101.5 | SE | 7.5 | 39 | 99.36 | 0 | Sunny | 11:38 | 3 | 5.5 | 0 | 2.86 | N | 0.1573 | 10:45 | 8.08 | 38.16 | 100831_006 | 20, 21 | -- | -- | -- | -- | -- | TVA CONCENTRATIONS AND TIMES WERE NOT NOTED SUBSEQUENTLY THEY ARE ASSUMED TO BE 50,000 PPM AT THE SAME TIME AS THE HI FLOW® SAMPLER. | PS-002 | 2010-09-01 | 3740.508
PS-002 | 2098 BRENNAN; F6 | NA | OTHER | 0.5" | NA-WELL, IN PRODUCTION, LEAK ON FISHER I2P-100 VENT, E WELL | NTK | 4 | -- | -- | -- | -- | 11:55 | 50000 | 102 | SE | 8 | 39.2 | 99.36 | 0 | Sunny | 11:55 | 1.2 | 5.2 | 0 | 5.6 | N | 0.2912 | 10:55 | 8.16 | 35.42 | 100831_007 | 22, 23 | -- | -- | -- | -- | -- |  | PS-002 | 2010-09-01 | 8078.7475
PS-002 | 2098 BRENNAN; F6 | CONNECTOR | CONNECTOR | 2" | CONNECTOR-CENTER WELL (247622) TOP WEST UNION (RUSTED) | NTK | 4.3 | -- | -- | -- | -- | 10:40 | 1200 | 100.5 | SE | 5.2 | 36.2 | 99.19 | 0 | Sunny | -- | -- | -- | -- | -- | N | 0.001 | -- | -- | -- | -- | -- | -- | -- | -- | -- | -- |  | PS-002 | 2010-09-01 | 6.7038
PS-004 | 2033 J CHESHEIR RD; F1 | CONNECTOR | CONNECTOR | 0.25" | CONNECTOR-1/4" SS TUBING AT NORTH END OF TK BATTERY WALL | NTK | 4.3 | -- | -- | -- | -- | 15:53 | 720 | 95 | SSE | 11.5 | 43 | 101 | 75 | Mostly Cloudy | 15:55 | 0 | 4.2 | 0 | 0 | N | 0.001 | -- | -- | -- | -- | -- | -- | -- | -- | -- | -- | INFORMATION OBTAINED FROM WEATHER UNDERGROUND FOR SITE DAY AND TIME RANGE. | PS-004 | 2010-09-01 | 6.7038
PS-004 | 2033 J CHESHEIR RD; F1 | OTHER | OTHER | 1" | OTHER-PLUG NEAR PRESSURE GAUGE ON SE SIDE OF WELL HEAD | NTK | 4.3 | -- | -- | -- | -- | 15:36 | 29200 | 95 | SSE | 11.5 | 43 | 101 | 75 | Mostly Cloudy | 15:41 | 0 | 5 | 0 | 0 | N | 0.001 | -- | -- | -- | -- | -- | -- | -- | -- | -- | -- | INFORMATION OBTAINED FROM WEATHER UNDERGROUND FOR SITE DAY AND TIME RANGE. | PS-004 | 2010-09-01 | 6.7038
PS-004 | 2033 J CHESHEIR RD; F1 | VALVE | VALVE | 0.25" | VALVE-NEEDLE VALVES TO CV AT WELL HEAD | NTK | 4.3 | -- | -- | -- | -- | 15:33 | 750 | 95 | SSE | 11.5 | 43 | 101 | 75 | Mostly Cloudy | 15:43 | 0 | 3.9 | 0 | 0 | N | 0.00069 | -- | -- | -- | -- | -- | -- | -- | -- | -- | -- | INFORMATION OBTAINED FROM WEATHER UNDERGROUND FOR SITE DAY AND TIME RANGE. | PS-004 | 2010-09-01 | 4.2153
PS-005 | SAM REYNOLDS; F1 | HATCH | OTHER | 1" | HATCH-THEFT HATCH RIGHT TK (EAST) FROM SITE ENTRANCE | TK | 11.4 | -- | -- | -- | -- | 9:47 | 42000 | 81.5 | W | 4.6 | 76.9 | 98.71 | 95 | Cloudy | 11:24 | 0 | 7 | 0 | 0 | N | 0.001 | -- | -- | -- | -- | -- | -- | -- | -- | -- | -- |  | PS-005 | 2010-09-02 | 104.8054
PS-005 | SAM REYNOLDS; F1 | LLCB | OTHER | 6" x 6" | OTHER-PVCB AT SEPARATOR | NTK | 4.81 | -- | -- | -- | -- | 10:00 | 50000 | 81.5 | W | 4.6 | 76.9 | 98.71 | 95 | Cloudy | 11:24 | 23.8 | 4.4 | 0 | 0.08 | N | 0.00352 | 10:00 | 10.3 | 10.3 | 100901-009 | 100_0047 | -- | -- | -- | -- | -- |  | PS-005 | 2010-09-02 | 32.335
PS-005 | SAM REYNOLDS; F1 | VALVE | VALVE | 1" | VALVE-1" BALL VALVE NE SPLIT 'T' OF WELL HEAD SEPARATOR UP STREAM OF PI | NTK | 4.3 | -- | -- | -- | -- | 9:21 | 46000 | 81.5 | W | 4.6 | 76.9 | 98.71 | 95 | Cloudy | 11:12 | -- | 5.3 | 0 | 0.12 | N | 0.00636 | -- | -- | -- | -- | -- | -- | -- | -- | -- | -- |  | PS-005 | 2010-09-02 | 67.7482
PS-005 | SAM REYNOLDS; F1 | CONNECTOR | CONNECTOR | 0.25" | CONNECTOR-1/4" CONNECTOR LEAK OFF REGULATOR "DOWNSTREAM" OF SEPARATOR AT PI WELL HEAD | NTK | 4.3 | -- | -- | -- | -- | 9:22 | 50000 | 81.5 | W | 4.6 | 76.9 | 98.71 | 95 | Cloudy | 11:09 | 5.5 | 3.8 | 0.16 | 1.72 | N | 0.05928 | -- | -- | -- | -- | -- | -- | -- | -- | -- | -- |  | PS-005 | 2010-09-02 | 1104.1295
PS-005 | SAM REYNOLDS; F1 | CONNECTOR | CONNECTOR | 1" | CONNECTOR-1" CONNECTOR NW SPLIT "T" OF WELL HEAD SEPARATOR 4 CONNECTIONS DOWNSTREAM | NTK | 4.3 | -- | -- | -- | -- | 9:28 | 785 | 81.5 | W | 4.6 | 76.9 | 98.71 | 95 | Cloudy | 11:15 | -- | -- | -- | -- | N | 0.001 | -- | -- | -- | -- | -- | -- | -- | -- | -- | -- |  | PS-005 | 2010-09-02 | 6.7038
PS-006 | 1101 HWY 114; F1 | OTHER | OTHER | 1" | OTHER-1" PLUG ON BOTTOM OF SEPARATOR VALVE | NTK | 4.3 | -- | -- | -- | -- | 12:24 | 16000 | 80.1 | SW | 11.5 | 87 | 101.36 | 0 | Sunny | 12:33 | 0 | 4.8 | 0 | 0 | N | 0.001 | -- | -- | -- | -- | -- | -- | -- | -- | -- | -- |  | PS-006 | 2010-09-02 | 6.7038
PS-006 | 1101 HWY 114; F1 | OTHER | CONNECTOR | 0.5" | CONNECTOR-1/4" SS CONNECTOR BEHIND PRESSURE GAUGES NEAR TK | NTK | 4.3 | -- | -- | -- | -- | 12:04 | 35000 | 80.1 | SW | 11.5 | 87 | 101.36 | 0 | Sunny | 12:24 | 4 | 4.4 | 0 | 0.08 | N | 0.00352 | -- | -- | -- | -- | -- | -- | -- | -- | -- | -- |  | PS-006 | 2010-09-02 | 32.335
PS-008 | 2690 HWY 114 (BEECH) (C-PAD); F1 | OTHER | OTHER | 4" | OTHER-PLUG MISSING, OPEN TO ATMOSPHERE ON TOP OF EAST TK | TK | 9.7 | -- | -- | -- | -- | 15:12 | 14300 | 89.5 | E | 5.5 | 65 | 98.75 | 95 | Cloudy | 15:43 | 24.5 | 5.9 | 0 | 2.3 | N | 0.1357 | 15:43 | 4.35 | 6 | 100901_011 | 100_0061 | -- | -- | -- | -- | -- |  | PS-008 | 2010-09-02 | 8893.8361
PS-008 | 2690 HWY 114 (BEECH) (C-PAD); F1 | CONNECTOR | CONNECTOR | 0.5" | CONNECTOR-SEPARATOR C-2 NG SUPPLY LINE TO CV METERS. BOX WAS OPEN SO METHOD 21 PI CONNECTIONS | NTK | 4.3 | -- | -- | -- | -- | 14:56 | 50000 | 88.1 | E | 3.5 | 66.5 | 98.81 | 95 | Cloudy | 15:34 | -- | 6.2 | 0 | 4.76 | N | 0.29512 | -- | -- | -- | -- | -- | -- | -- | -- | -- | -- |  | PS-008 | 2010-09-02 | 8214.9509
PS-008 | 2690 HWY 114 (BEECH) (C-PAD); F1 | CONNECTOR | CONNECTOR | 0.5" | CONNECTOR-SEPARATOR C-3 NG SUPPLY LINE TO CV METERS | NTK | 3.8 | -- | -- | -- | -- | 14:50 | 50000 | 88.1 | E | 3.5 | 66.5 | 98.81 | 95 | Cloudy | 15:23 | 8.2 | 6.7 | 0 | 18.4 | N | 1.2328 | 14:58 | 9.8 | 36 | 100901_010 | 100_0060 | -- | -- | -- | -- | -- |  | PS-008 | 2010-09-02 | 49081.7564
PS-009 | 2690 HWY 114 (BEECH) (B-PAD); F1 | HATCH | OTHER | 12" | HATCH-12" THIEF HATCH ON WEST TK | TK | 11.4 | -- | -- | -- | -- | 17:19 | 2650 | 89.5 | E | 5.5 | 65 | 98.75 | 95 | Cloudy | 17:25 | 0 | 6.3 | 0 | 0 | N | 0.001 | -- | -- | -- | -- | -- | -- | -- | -- | -- | -- |  | PS-009 | 2010-09-02 | 104.8054
PS-009 | 2690 HWY 114 (BEECH) (B-PAD); F1 | OTHER | OTHER | 8" | OTHER-8" METERING PLATE ON NORTH METER | NTK | 4.3 | -- | -- | -- | -- | 16:38 | 928 | 89.5 | E | 5.5 | 65 | 98.75 | 95 | Cloudy | 17:11 | 0 | 6.4 | 0 | 0 | N | 0.001 | -- | -- | -- | -- | -- | -- | -- | -- | -- | -- |  | PS-009 | 2010-09-02 | 6.7038
PS-009 | 2690 HWY 114 (BEECH) (B-PAD); F1 | OTHER | OTHER | 0.25" | OTHER-DISCHARGE 1/4" PLUG ON PI TO CV ON E WELL HEAD | NTK | 4.3 | -- | -- | -- | -- | 16:09 | 13500 | 89.5 | E | 5.5 | 65 | 98.75 | 95 | Cloudy | 16:50 | 0 | 4.1 | 0 | 0 | N | 0.001 | -- | -- | -- | -- | -- | -- | -- | -- | -- | -- |  | PS-009 | 2010-09-02 | 6.7038
PS-009 | 2690 HWY 114 (BEECH) (B-PAD); F1 | CONNECTOR | CONNECTOR | 0.25" | CONNECTOR-1/4" THREADED CONNECTION NG SUPPLY PI TO W SEPARATOR IN TK BAY | NTK | 4.3 | -- | -- | -- | -- | 16:21 | 39000 | 89.5 | E | 5.5 | 65 | 98.75 | 95 | Cloudy | 16:56 | 67.8 | 6.4 | 0 | 2.02 | N | 0.12928 | -- | -- | -- | -- | -- | -- | -- | -- | -- | -- |  | PS-009 | 2010-09-02 | 2926.8923
PS-009 | 2690 HWY 114 (BEECH) (B-PAD); F1 | CONNECTOR | CONNECTOR | 1" | CONNECTOR-1" CONNECTION INLINE KO POT E OF CV ON NORTHERN MOST METERING TUBE PIPE SUPPLY CV | NTK | 4.3 | -- | -- | -- | -- | 16:36 | 50000 | 89.5 | E | 5.5 | 65 | 98.75 | 95 | Cloudy | 17:07 | 1 | 4 | 0 | 2.76 | N | 0.1104 | -- | -- | -- | -- | -- | -- | -- | -- | -- | -- |  | PS-009 | 2010-09-02 | 2402.6033
PS-010 | 2598 HWY 114 (BEECH) (A-PAD); F1 | CONNECTOR | CONNECTOR | 0.5" | CONNECTOR-1/2" NATURAL GAS SUPPLY TO BOTTOM OF PRESSURE INDICATOR ON W WELL | NTK | 3.33 | -- | -- | -- | -- | 9:28 | 1322 | 74.2 | N | 8.5 | 51 | 99.8 | 100 | Cloudy | 9:58 | 0 | 0 | 0 | 0 | N | 0.001 | 9:45 | 6.16 | 24.5 | 100902_003 | 100_0074 | -- | -- | -- | -- | -- |  | PS-010 | 2010-09-03 | 6.7038
PS-010 | 2598 HWY 114 (BEECH) (A-PAD); F1 | CONNECTOR | CONNECTOR | 0.25" | CONNECTOR-IR FOLLOW UP; NGS TO PI ON E SIDE OF W WELL | NTK | 4.3 | -- | -- | -- | -- | 9:30 | 50000 | 74.2 | N | 8.5 | 51 | 99.8 | 100 | Cloudy | 10:15 | 0 | 5 | 0 | 0 | N | 0.001 | -- | -- | -- | -- | -- | -- | -- | -- | -- | -- |  | PS-010 | 2010-09-03 | 6.7038
PS-010 | 2598 HWY 114 (BEECH) (A-PAD); F1 | LLCB | OTHER | 0.25" | PVCB-NGS PVCB ON N SEPARATOR | NTK | 4.3 | -- | -- | -- | -- | 9:49 | 50000 | 74.2 | N | 8.5 | 51 | 99.8 | 100 | Cloudy | 10:28 | -- | 8.3 | 0 | 0 | N | 0.001 | -- | -- | -- | -- | -- | -- | -- | -- | -- | -- |  | PS-010 | 2010-09-03 | 6.7038
PS-010 | 2598 HWY 114 (BEECH) (A-PAD); F1 | VALVE | VALVE | 0.25" | VALVE-1/2" BALL VALVE E OF PI ON W WELL | NTK | 4.3 | -- | -- | -- | -- | 10:04 | 14300 | 74.2 | N | 8.5 | 51 | 99.8 | 100 | Cloudy | 9:52 | -- | 3.9 | 0.16 | 2.87 | N | 0.10569 | -- | -- | -- | -- | -- | -- | -- | -- | -- | -- |  | PS-010 | 2010-09-03 | 2275.1345
PS-010 | 2598 HWY 114 (BEECH) (A-PAD); F1 | LLCB | OTHER | 0.25" | PVCB-NGS PVCB ON S SEPARATOR; IR SCREENED | NTK | 4.167 | -- | -- | -- | -- | 9:40 | 50000 | 74.2 | N | 8.5 | 51 | 99.8 | 100 | Cloudy | 10:26 | 2.1 | 7.3 | 0 | 5.01 | N | 0.36573 | 10:05 | 5.16 | 9.5 | 100902_004 | 100_0075 | -- | -- | -- | -- | -- |  | PS-010 | 2010-09-03 | 10742.0472
PS-010 | 2598 HWY 114 (BEECH) (A-PAD); F1 | HATCH | OTHER | 12" | HATCH-THIEF HATCH ON TK; LIFT VENT | TK | 9.25 | -- | -- | -- | -- | 9:43 | 46000 | 74.2 | N | 8.5 | 51 | 99.8 | 100 | Cloudy | 10:33 | -- | 8.2 | 0 | 6 | N | 0.492 | 10:25 | 3.58 | 10.16 | 100902_005 | 100_0076 | -- | -- | -- | -- | -- |  | PS-010 | 2010-09-03 | 28509.9993
PS-010 | 2598 HWY 114 (BEECH) (A-PAD); F1 | OTHER | OTHER | NA | OTHER-BUBBLES AROUND SUBMERGED (IN WATER) WELL HEAD | NTK | 0 | -- | -- | -- | -- | -- | -- | 74.2 | N | 8.5 | 51 | 99.8 | 100 | Cloudy | -- | -- | -- | -- | -- | -- | 0.001 | 10:10 | 4.56 | 13.5 | 100902_006-009 | 100_0077-0081 | -- | -- | -- | -- | -- | SUBMERGED LEAK NO DIRECT MEASUREMENT POSSIBLE | PS-010 | 2010-09-03 | 6.7038
PS-010 | 2598 HWY 114 (BEECH) (A-PAD); F1 | VALVE | VALVE | 2" | VALVE-LARGE VALVE STEM NEAR GROUND, ONE SIDE OF E WELL | NTK | 4.3 | -- | -- | -- | -- | 9:27 | 1130 | 74.2 | N | 8.5 | 51 | 99.8 | 100 | Cloudy | 10:00 | 12.2 | 6.7 | 0 | 6.9 | N | 0.4623 | -- | -- | -- | -- | -- | -- | -- | -- | -- | -- |  | PS-010 | 2010-09-03 | 14398.71
PS-011 | 15096 AMERICAN WAY (A-COMMERCE) (B-PAD); F1 | REGULATOR | CONNECTOR | 0.5" | REGULATOR-1/2" TUBING OFF REGULATOR TO CONTROL VALVE ON EAST WELL | NTK | 4.3 | -- | -- | -- | -- | 11:55 | 4190 | 80.1 | N | 17.3 | 39 | 101 | 50 | Mostly Cloudy | 12:07 | -- | 3.8 | 0 | 0 | N | 0.001 | -- | -- | -- | -- | -- | -- | -- | -- | -- | -- | INFORMATION OBTAINED FROM WEATHER UNDERGROUND FOR SITE DAY AND TIME RANGE. | PS-011 | 2010-09-03 | 6.7038
PS-011 | 15096 AMERICAN WAY (A-COMMERCE) (B-PAD); F1 | CONNECTOR | CONNECTOR | 0.25" | CONNECTOR-CONNECTION OF 1/4" TUBING OFF PRESSURE REGULATOR TO CONTROL VALVE (NEAR SEPARATORS) | NTK | 4.3 | -- | -- | -- | -- | 12:20 | 50000 | 80.1 | N | 17.3 | 39 | 101 | 50 | Mostly Cloudy | 12:22 | -- | 6.9 | 0 | 0.08 | N | 0.00552 | -- | -- | -- | -- | -- | -- | -- | -- | -- | -- | INFORMATION OBTAINED FROM WEATHER UNDERGROUND FOR SITE DAY AND TIME RANGE. | PS-011 | 2010-09-03 | 56.7519
PS-011 | 15096 AMERICAN WAY (A-COMMERCE) (B-PAD); F1 | REGULATOR | CONNECTOR | 2" | REGULATOR-OFF NORGIN PRESSURE REGULATOR TO FOAM TK, BOTTOM PLUG MISSING (EAST WELL) | NTK | 4.3 | -- | -- | -- | -- | 11:58 | 5712 | 80.1 | N | 17.3 | 39 | 101 | 50 | Mostly Cloudy | 12:12 | 1.6 | 6.4 | 0 | 2.49 | N | 0.15936 | -- | -- | -- | -- | -- | -- | -- | -- | -- | -- | INFORMATION OBTAINED FROM WEATHER UNDERGROUND FOR SITE DAY AND TIME RANGE. | PS-011 | 2010-09-03 | 3801.8557
PS-011 | 15096 AMERICAN WAY (A-COMMERCE) (B-PAD); F1 | REGULATOR | CONNECTOR | 0.5" | REGULATOR-1/2" TUBING OFF REGULATOR TO CONTROL VALVE ON WEST WELL | NTK | 4.3 | -- | -- | -- | -- | 11:35 | 2050 | 80.1 | N | 17.3 | 39 | 101 | 50 | Mostly Cloudy | 12:04 | -- | 7.6 | 0 | 5.7 | N | 0.4332 | -- | -- | -- | -- | -- | -- | -- | -- | -- | -- | INFORMATION OBTAINED FROM WEATHER UNDERGROUND FOR SITE DAY AND TIME RANGE. | PS-011 | 2010-09-03 | 13274.5647
PS-012 | 12601 KATY RD; G1 | HATCH | OTHER | 12" | HATCH-THIEF HATCH ON SOUTH STORAGE TK, USED DILUTION PROBE WITH 4.25:1 RATIO | TK | 16.42 | -- | -- | -- | -- | 12:00 | 50000 | 97.3 | CALM | CALM | 97.1 | 99.13 | 100 | Cloudy | 12:42 | 3.2 | 6.8 | 0.05 | 1.61 | N | 0.10608 | 11:08 | 53.31 | 150 | 100906_003 | 108 | B001 | 12:41 | 2410 | 25 | 9 |  | PS-012T | 2010-09-07 | 122135.5377
PS-012 | 12601 KATY RD; G1 | LLCB | OTHER | 12" | PVCB-PVCB ON SEPARATOR, SOUTH OF STORAGE TKS | NTK | 3.85 | -- | -- | -- | -- | 12:25 | 50000 | 97.3 | CALM | CALM | 97.1 | 99.13 | 100 | Cloudy | 12:57 | 4.3 | 6.1 | 0 | 2.57 | N | 0.15677 | 12:00 | 7.75 | 22.52 | 100906_005 | 110 | B002 | 12:55 | 2157 | 26 | 10 |  | PS-012 | 2010-09-07 | 2178.8753
PS-012 | 12601 KATY RD; G1 | HATCH | OTHER | 12" | HATCH-THIEF HATCH ON NORTH STORAGE TK, USED DILUTION PROBE WITH 4.25:1 RATIO | TK | 16.42 | -- | -- | -- | -- | 12:15 | 50000 | 97.3 | CALM | CALM | 97.1 | 99.13 | 100 | Cloudy | 12:48 | 18.3 | 6.8 | 0 | 3.67 | N | 0.24956 | 11:10 | 64.45 | 70 | 100906_004 | 109 | -- | -- | -- | -- | -- |  | PS-012T | 2010-09-07 | 15439.9004
PS-013 | CAYLOR RD; G3 | VALVE | VALVE | 0.375" | VALVE-PI VALVE ABOVE WELL | NTK | 4.3 | -- | -- | -- | -- | 13:50 | 24000 | 88.3 | NE | 3.9 | 95 | 98.93 | 100 | Cloudy | 14:11 | 0 | 6.1 | 0 | 0 | N | 0.00069 | -- | -- | -- | -- | -- | -- | -- | -- | -- | -- |  | PS-013 | 2010-09-07 | 4.2165
PS-013 | CAYLOR RD; G3 | LLCB | OTHER | 6" x 6" | PVCB-PVCB ON EAST SIDE OF SEPARATOR | NTK | 6 | -- | -- | -- | -- | 13:38 | 6950 | 88.3 | NE | 3.9 | 95 | 98.93 | 100 | Cloudy | 14:04 | 10.7 | 6.9 | 0 | 11.3 | N | 0.7797 | 13:43 | 7 | 7 | 100906_006 | 112 | B003 | 14:02 | 2228 | 26 | 9 |  | PS-013 | 2010-09-07 | 11647.9831
PS-015 | 12497 OLD DENTON RD POWELL 2; G3 | OTHER | OTHER | 0.375" | 3/8" SWAGE FITTING | NTK | 3 | -- | -- | -- | -- | 13:45 | 50000 | 80.1 | SE | 11.6 | 82 | 98.35 | 50 | Mostly Cloudy | 14:05 | 0.7 | 4.4 | 0 | 1.09 | N | 0.04796 | 13:50 | 5 | 25 | _0035 | 100_0011 | A001 | 11:37 | RA1000 | 28 | 2.5 |  | PS-015 | 2010-09-07 | 996.4634
PS-015 | 12497 OLD DENTON RD POWELL 2; G3 | CONNECTOR | CONNECTOR | NA | PRESSURE SENTRY BOX ON W DEHYDRATOR | NTK | 6 | -- | -- | -- | -- | 14:10 | 50000 | 80.1 | SE | 11.6 | 82 | 98.35 | 50 | Mostly Cloudy | 14:17 | 0.7 | 5.7 | 0 | 2.57 | N | 0.14649 | 13:55 | 4 | 40 | _0036 | 100_0012 | -- | -- | -- | -- | -- |  | PS-015 | 2010-09-07 | 3422.3947
PS-015 | 12497 OLD DENTON RD POWELL 2; G3 | CONNECTOR | CONNECTOR | 0.375" | OTHER-3/8" SWAGE LOCK NUT ON W WELL E OF PI | NTK | 4.3 | -- | -- | -- | -- | 11:15 | 50000 | 80.1 | SE | 11.6 | 82 | 98.35 | 50 | Mostly Cloudy | 11:57 | 6.3 | 0 | 0 | 0.9 | N | 0.001 | -- | -- | -- | -- | -- | -- | -- | -- | -- | -- |  | PS-015 | 2010-09-07 | 6.7047
PS-015 | 12497 OLD DENTON RD POWELL 2; G3 | CONNECTOR | CONNECTOR | 0.5" | CONNECTOR-1/2" SS FITTING ON TOP OF PRESSURE CONTROL BOX ON W SEPARATOR TK | NTK | 4.3 | -- | -- | -- | -- | 11:20 | 23000 | 80.1 | SE | 11.6 | 82 | 98.35 | 50 | Mostly Cloudy | 12:10 | 0 | 0 | 0 | 0 | N | 0.001 | -- | -- | -- | -- | -- | -- | -- | -- | -- | -- |  | PS-015 | 2010-09-07 | 6.7047
PS-017 | 12498 ALTA VISTA ; G3 | PLLC | CONNECTOR | 2" | PLLC-PNEUMATIC LIQUID LEVEL CONTROLLER AT COMPRESSOR | NTK | 3 | -- | -- | -- | -- | 15:10 | 24000 | 84.1 | SE | 5 | 68.8 | 98.16 | 50 | Mostly Cloudy | 15:15 | 8.6 | 6 | 0 | 0.9 | N | 0.054 | 14:55 | 4 | 25 | _0037 | 100_0025 | -- | -- | -- | -- | -- |  | PS-017 | 2010-09-07 | 982.8373
PS-017 | 12498 ALTA VISTA ; G3 | CONNECTOR | CONNECTOR | 2" | CONNECTOR-2" 'T' UNION AT WELL; W OF WELL NEAR GROUND | NTK | 0.167 | -- | -- | -- | -- | 15:16 | 50000 | 84.1 | SE | 5 | 68.8 | 98.16 | 50 | Mostly Cloudy | 15:25 | 5.5 | 6.4 | 0 | 6.1 | N | 0.3904 | 15:11 | 8 | 24 | 39 | 100_0022 | -- | -- | -- | -- | -- |  | PS-017 | 2010-09-07 | 11658.7014
PS-017 | 12498 ALTA VISTA ; G3 | CONNECTOR | CONNECTOR | 0.5" | CONNECTOR-1/2" SS TUBING; DIRECTLY TO RIGHT OF ENTRANCE TO WELL AREA; DOCTORED WITH FOIL | NTK | 1 | -- | -- | -- | -- | 14:45 | 50000 | 84.1 | SE | 5 | 68.8 | 98.16 | 50 | Mostly Cloudy | 14:56 | 13.8 | 6.6 | 0 | 15.2 | N | 1.0032 | 15:02 | 8 | 35 | 38 | 100_0024 | A002 | 15:35 | RA2148 | 28 | 0.7 |  | PS-017 | 2010-09-07 | 13993.1996
PS-017 | 12498 ALTA VISTA ; G3 | CONNECTOR | CONNECTOR | 0.75" | CONNECTOR-3/4" SS TUBING JUMPING FROM WELL OVER BRICK WALL | NTK | 9 | -- | -- | -- | -- | 15:20 | 2600 | 84.1 | SE | 5 | 68.8 | 98.16 | 50 | Mostly Cloudy | -- | -- | -- | -- | -- | N | 0.001 | 15:15 | 10 | 17 | _0040 | 100_0037 | -- | -- | -- | -- | -- |  | PS-017 | 2010-09-07 | 6.7056
PS-018 | 3897 LITSEY RD; G1 | LLCB | OTHER | 6" x 6" | PVCB-PVCB ON SOUTH SEPARATOR | NTK | 4.3 | -- | -- | -- | -- | 14:46 | 12700 | 82 | S | 20.7 | 0.74 | 101 | 75 | Mostly Cloudy | 15:17 | 0 | 6.5 | 0 | 0 | N | 0.001 | -- | -- | -- | -- | -- | -- | -- | -- | -- | -- |  | PS-018 | 2010-09-08 | 6.7038
PS-018 | 3897 LITSEY RD; G1 | LLCB | OTHER | 6" x 6" | PVCB-PVCB ON MIDDLE SEPARATOR | NTK | 4.3 | -- | -- | -- | -- | 14:41 | 16800 | 82 | S | 20.7 | 0.74 | 101 | 75 | Mostly Cloudy | 15:21 | 4.9 | 6.4 | 0 | 0.16 | N | 0.01024 | -- | -- | -- | -- | -- | -- | -- | -- | -- | -- |  | PS-018 | 2010-09-08 | 122.8901
PS-018 | 3897 LITSEY RD; G1 | HATCH | OTHER | 12" | HATCH-THIEF HATCH ON NE TK | TK | 11.4 | -- | -- | -- | -- | 14:48 | 2274 | 82 | S | 20.7 | 0.74 | 101 | 75 | Mostly Cloudy | 15:10 | 48.9 | 6.7 | 0 | 0.37 | N | 0.02479 | -- | -- | -- | -- | -- | -- | -- | -- | -- | -- | INFORMATION OBTAINED FROM WEATHER UNDERGROUND FOR SITE DAY AND TIME RANGE. | PS-018 | 2010-09-08 | 1911.4701
PS-018 | 3897 LITSEY RD; G1 | HATCH | OTHER | 12" | HATCH-THIEF HATCH ON SOUTH CENTER TK | TK | 11.4 | -- | -- | -- | -- | 14:50 | 5742 | 82 | S | 20.7 | 0.74 | 101 | 75 | Mostly Cloudy | 15:04 | 43.7 | 6.9 | 0 | 0.55 | N | 0.03795 | -- | -- | -- | -- | -- | -- | -- | -- | -- | -- |  | PS-018 | 2010-09-08 | 2809.4608
PS-019 | 15695 NORTH FWY (BEECH) (E-PAD); G3 | REGULATOR | OTHER | 2" | REGULATOR-PRESSURE REGULATOR ON SE WELL | NTK | 4.3 | -- | -- | -- | -- | 16:26 | 946 | 73.9 | E | 16.1 | 97 | 101 | 100 | Cloudy | 17:40 | 0.1 | 4.8 | 0 | 0.17 | N | 0.00816 | -- | -- | -- | -- | -- | -- | -- | -- | -- | -- | INFORMATION OBTAINED FROM WEATHER UNDERGROUND FOR SITE DAY AND TIME RANGE. | PS-019 | 2010-09-08 | 92.5174
PS-019 | 15695 NORTH FWY (BEECH) (E-PAD); G3 | OTHER | OTHER | 2" | OTHER-VENT ON NORTH TK | TK | 9.55 | -- | -- | -- | -- | 17:08 | 51440 | 97.8 | SE | 8.3 | 72.5 | 98.49 | 75 | Mostly Cloudy | 17:50 | 23.7 | 6.6 | 0 | 0.54 | N | 0.03564 | 16:50 | 4 | 10 | 100907_005 | 127 | -- | -- | -- | -- | -- |  | PS-019 | 2010-09-08 | 2654.3384
PS-019 | 15695 NORTH FWY (BEECH) (E-PAD); G3 | LLCB | OTHER | 6" x 6" | PVCB-PVCB ON SEPARATOR 3-E (5,100PPM WITH DILUTION PROBE AT5.05X) | NTK | 4.02 | -- | -- | -- | -- | 16:50 | 50000 | 97.8 | SE | 8.3 | 72.5 | 98.49 | 75 | Mostly Cloudy | 18:10 | 1.4 | 6 | 0 | 0.84 | N | 0.0504 | 16:45 | 4 | 5 | 100907_004 | 126 | -- | -- | -- | -- | -- |  | PS-019 | 2010-09-08 | 901.3646
PS-019 | 15695 NORTH FWY (BEECH) (E-PAD); G3 | LLCB | OTHER | 6" x 6" | PVCB-PVCB ON NORTH SEPARATOR | NTK | 4.3 | -- | -- | -- | -- | 16:43 | 19500 | 73.9 | E | 16.1 | 97 | 101 | 100 | Cloudy | 18:00 | 0.6 | 5.6 | 0 | 0.86 | N | 0.04816 | -- | -- | -- | -- | -- | -- | -- | -- | -- | -- | INFORMATION OBTAINED FROM WEATHER UNDERGROUND FOR SITE DAY AND TIME RANGE. | PS-019 | 2010-09-08 | 851.5578
PS-019 | 15695 NORTH FWY (BEECH) (E-PAD); G3 | LLCB | OTHER | 6" x 6" | PVCB-PVCB ON N WELL | NTK | 4.3 | -- | -- | -- | -- | 16:35 | 50000 | 73.9 | E | 16.1 | 97 | 101 | 100 | Cloudy | 17:45 | 13.9 | 6.6 | 0 | 1.9 | N | 0.1254 | -- | -- | -- | -- | -- | -- | -- | -- | -- | -- | INFORMATION OBTAINED FROM WEATHER UNDERGROUND FOR SITE DAY AND TIME RANGE. | PS-019 | 2010-09-08 | 2817.4763
PS-019 | 15695 NORTH FWY (BEECH) (E-PAD); G3 | OTHER | OTHER | 0.5" | OTHER-VENT ON TK JUST SOUTH OF NORTH TK, MISSING PLUG | TK | 9.55 | -- | -- | -- | -- | 17:25 | 48500 | 97.8 | SE | 8.3 | 72.5 | 98.49 | 75 | Mostly Cloudy | 17:55 | 15.3 | 6.5 | 0 | 3.14 | N | 0.2041 | 16:55 | 4 | 5 | 100907_006 | 128 | -- | -- | -- | -- | -- |  | PS-019 | 2010-09-08 | 12864.8859
PS-019 | 15695 NORTH FWY (BEECH) (E-PAD); G3 | LLCB | OTHER | 6" x 6" | PVCB-PVCB ON MIDDLE SEPARATOR "3-H" | NTK | 4.02 | -- | -- | -- | -- | 16:48 | 50000 | 97.8 | SE | 8.3 | 72.5 | 98.49 | 75 | Mostly Cloudy | 18:06 | -- | 6.4 | 0 | 5.71 | N | 0.36544 | 16:40 | 4 | 5 | 100907_003 | 125 | -- | -- | -- | -- | -- |  | PS-019 | 2010-09-08 | 10731.3984
PS-020 | 2660 PETTY PLACE; G1 | HATCH | OTHER | 12" | HATCH-OPEN HATCH DURING SWABBING OPERATION; TK D02880 | TK | 12 | -- | -- | -- | -- | 9:14 | 24000 | 81.9 | S | 5.5 | 86.4 | 98.58 | 15 | Partly Cloudy | 9:05 | 1.7 | 6.5 | 0.12 | 6.1 | N | 0.3887 | 8:40 | 11.34 | 20 | MOV_0044 | 100_0041 | -- | -- | -- | -- | -- |  | PS-020 | 2010-09-09 | 23037.2878
PS-022 | 2898 HWY 114; G1 | HATCH | OTHER | 12" | HATCH-THIEF HATCH ON TK 2H (VERY DIFFICULT TO SEE WITH IR; THUS NO IMAGE) | TK | 11.4 | -- | -- | -- | -- | 11:00 | 2300 | 84.2 | SW | 8.1 | 74 | 101 | 75 | Mostly Cloudy | 11:11 | 28.7 | 6.4 | 0 | 1.56 | N | 0.09984 | -- | -- | -- | -- | -- | A003 | 11:10 | RA2233 | 28.5 | 4.5 | INFORMATION OBTAINED FROM WEATHER UNDERGROUND FOR SITE DAY AND TIME RANGE. | PS-022 | 2010-09-09 | 880.9194
PS-023 | 2297 SILVER CREEK RD; C6 | HATCH | OTHER | 12" | HATCH-THIEF HATCH ON N TK | TK | 11.4 | -- | -- | -- | -- | 13:31 | 1340 | 92.2 | S | 2.1 | 63.9 | 98.64 | 25 | Partly Cloudy | 13:42 | 84.4 | 6.1 | 0 | 0.14 | N | 0.00854 | -- | -- | -- | -- | -- | -- | -- | -- | -- | -- |  | PS-023 | 2010-09-09 | 729.112
PS-023 | 2297 SILVER CREEK RD; C6 | OTHER | OTHER | 12" | OTHER-1" VALVE PLUG AT WELL | NTK | 2 | -- | -- | -- | -- | 12:51 | 50000 | 92.2 | S | 2.1 | 63.9 | 98.64 | 25 | Partly Cloudy | 13:08 | 2.9 | 5.8 | 0 | 0.14 | N | 0.00812 | 12:55 | 5 | 9.5 | MOV_0049 | 100_0052 | -- | -- | -- | -- | -- |  | PS-023 | 2010-09-09 | 91.9507
PS-023 | 2297 SILVER CREEK RD; C6 | OTHER | OTHER | 0.5" | OTHER-1/2" PLUG ON SEPARATOR | NTK | 4 | -- | -- | -- | -- | 13:22 | 50000 | 92.2 | S | 2.1 | 63.9 | 98.64 | 25 | Partly Cloudy | 13:22 | 0 | 5.7 | 0 | 2.17 | N | 0.12369 | 13:05 | 5 | 18 | MOV_0050 | 100_0053 | -- | -- | -- | -- | -- |  | PS-023 | 2010-09-09 | 2769.5212
PS-023 | 2297 SILVER CREEK RD; C6 | LLCB | OTHER | 12" | PVCB-LIQUID LEVEL CONTROL BOX ON SEPARATOR | NTK | 4.5 | -- | -- | -- | -- | 13:24 | 23000 | 92.2 | S | 2.1 | 63.9 | 98.64 | 25 | Partly Cloudy | 13:38 | 1.6 | 6.5 | 0 | 3.33 | N | 0.21645 | 13:10 | 8.3 | 18 | MOV_0051 | 100_0054 | -- | -- | -- | -- | -- |  | PS-023 | 2010-09-09 | 5575.2044
PS-024 | 2297 SILVER CREEK RD (PAD 2); C6 | LLCB | OTHER | 6" x 6" | PVCB-LIQUID LEVEL CONTROL BOX AT N SEPARATOR TK | NTK | 4 | -- | -- | -- | -- | 14:44 | 50000 | 86.5 | SW | 3 | 84 | 98.47 | 100 | Cloudy | 15:08 | 45 | 6.5 | 0 | 1.55 | N | 0.10075 | 14:37 | 13.6 | 21 | MOV_0053 | 100_0058 | -- | -- | -- | -- | -- | EMISSION RATE FLUCTUATIONS PREVENTED PRECISE HIGH FLOW READING. | PS-024 | 2010-09-09 | 2142.9617
PS-024 | 2297 SILVER CREEK RD (PAD 2); C6 | OTHER | OTHER | 2" | OTHER-OPEN ENDED LINE ON S SEPARATOR TK | NTK | 3.5 | -- | -- | -- | -- | 14:40 | 50000 | 86.5 | SW | 3 | 84 | 98.47 | 100 | Cloudy | 15:04 | 0.1 | 5.9 | 0 | 5.13 | N | 0.30267 | 14:30 | 9 | 18 | MOV_0052 | 100_0057 | -- | -- | -- | -- | -- |  | PS-024 | 2010-09-09 | 8478.5558
PS-025 | 3193 JIMISONS LN (XTO) (SURBER CA/CWS); J6 | CONNECTOR | CONNECTOR | 0.5" | CONNECTOR-PI GAUGE, LEAK FOUND ON CONNECTOR GOING TO VALVE, CENTER WELL | NTK | 4.3 | -- | -- | -- | -- | 10:45 | 25800 | 85.9 | S | 6.5 | 73.7 | 99.19 | 95 | Cloudy | 11:15 | 0.3 | 6.2 | 0 | 0.55 | N | 0.0341 | -- | -- | -- | -- | -- | -- | -- | -- | -- | -- |  | PS-025 | 2010-09-09 | 553.0333
PS-025 | 3193 JIMISONS LN (XTO) (SURBER CA/CWS); J6 | LLCB | OTHER | 6" x 6" | PVCB-UPPER PVCB ON SEPARATOR, APART FROM TK SEPARATORS | NTK | 5.26 | -- | -- | -- | -- | 10:53 | 2861 | 85.9 | S | 6.5 | 73.7 | 99.19 | 95 | Cloudy | 11:21 | 2.6 | 6.2 | 0 | 2.79 | N | 0.17298 | 10:37 | 5.66 | 15.7 | 100909_003 | 134 | -- | -- | -- | -- | -- |  | PS-025 | 2010-09-09 | 4212.3814
PS-025 | 3193 JIMISONS LN (XTO) (SURBER CA/CWS); J6 | LLCB | OTHER | 6" x 6" | PVCB-LOWER PVCB ON SEPARATOR, APART FROM TK SEPARATORS | NTK | 4.3 | -- | -- | -- | -- | 10:54 | 23500 | 85.9 | S | 6.5 | 73.7 | 99.19 | 95 | Cloudy | -- | -- | -- | -- | -- | N | 0.001 | -- | -- | -- | -- | -- | -- | -- | -- | -- | -- |  | PS-025 | 2010-09-09 | 6.7038
PS-027 | 11468 MOSIER VALLEY RD (XTO) (KNAPP); J6 | LLCB | OTHER | 6" x 6" | PVCB-PVCB ON SEPARATOR (RED BOX) | NTK | 4.8 | -- | -- | -- | -- | 13:09 | 50000 | 95.5 | SW | 3.5 | 62.3 | 99 | 95 | Cloudy | 13:52 | 0.2 | 6.5 | 0 | 2.17 | N | 0.14105 | 12:57 | 7.68 | 15.7 | 100908_004 | 148 | -- | -- | -- | -- | -- |  | PS-027 | 2010-09-09 | 3263.7807
PS-027 | 11468 MOSIER VALLEY RD (XTO) (KNAPP); J6 | OTHER | OTHER | 12" | OTHER-MISSING PLUG/LINE ON INJECTION PUMP FROM "FOAMATRON V-404FB" TK AT WELL | NTK | 3.8 | -- | -- | -- | -- | 12:58 | 50000 | 96 | SW | 2.8 | 62.3 | 99 | 95 | Cloudy | 13:45 | 0.54 | 4.1 | 0 | 7.2 | N | 0.2952 | 12:45 | 9.53 | 42.3 | 100908_006 | 149 | -- | -- | -- | -- | -- |  | PS-027 | 2010-09-09 | 8217.7353
PS-027 | 11468 MOSIER VALLEY RD (XTO) (KNAPP); J6 | HATCH | OTHER | 12" | HATCH-THIEF HATCH ON TK | TK | 9.8 | -- | -- | -- | -- | 13:15 | 50000 | 96 | SW | 2.6 | 62.3 | 99 | 95 | Cloudy | 13:55 | 0.11 | 6.9 | 0 | 8.8 | N | 0.6072 | 13:00 | 3.88 | 14.1 | 100908_005 | 147 | -- | -- | -- | -- | -- |  | PS-027 | 2010-09-09 | 34484.9201
PS-028 | 11693 MOSIER VALLEY RD (XTO) (EULESS A); J6 | CONNECTOR | CONNECTOR | 1" | CONNECTOR-PRESSURE GAUGE CONNECTOR ON SEPARATOR (5H), JUST SOUTH OF PVCB | NTK | 4.3 | -- | -- | -- | -- | 15:47 | 2656 | 94 | NW | 8.2 | 61.5 | 98.78 | 50 | Mostly Cloudy | 16:35 | 0 | 0 | 0 | 0 | N | 0.001 | -- | -- | -- | -- | -- | -- | -- | -- | -- | -- |  | PS-028 | 2010-09-09 | 6.7038
PS-028 | 11693 MOSIER VALLEY RD (XTO) (EULESS A); J6 | OTHER | OTHER | 4" | OTHER-VENT ON STORAGE TK, JUST SOUTH OF NORTH TK | TK | 11.4 | -- | -- | -- | -- | 15:38 | 1450 | 94 | NW | 8.2 | 61.5 | 98.78 | 50 | Mostly Cloudy | 16:20 | 0 | 5.9 | 0 | 0 | N | 0.001 | -- | -- | -- | -- | -- | -- | -- | -- | -- | -- |  | PS-028 | 2010-09-09 | 104.8054
PS-028 | 11693 MOSIER VALLEY RD (XTO) (EULESS A); J6 | HATCH | OTHER | 1" | HATCH-THIEF HATCH ON NORTH TK | TK | 11.4 | -- | -- | -- | -- | 15:35 | 3536 | 94 | NW | 8.2 | 61.5 | 98.78 | 50 | Mostly Cloudy | 16:09 | 0.29 | 6.2 | 0 | 3.52 | N | 0.21824 | -- | -- | -- | -- | -- | -- | -- | -- | -- | -- |  | PS-028 | 2010-09-09 | 13668.3521
PS-028 | 11693 MOSIER VALLEY RD (XTO) (EULESS A); J6 | HATCH | OTHER | 1" | HATCH-THIEF HATCH ON TK, JUST SOUTH OF NORTH TK | TK | 10 | -- | -- | -- | -- | 15:40 | 3749 | 94 | NW | 8.2 | 61.5 | 98.78 | 50 | Mostly Cloudy | 16:28 | -- | 6.2 | 0 | 4.41 | N | 0.27342 | 16:05 | 5 | 15 | 100908_008 | 154 | -- | -- | -- | -- | -- |  | PS-028 | 2010-09-09 | 16759.1985
PS-028 | 11693 MOSIER VALLEY RD (XTO) (EULESS A); J6 | OTHER | OTHER | 4" | OTHER-BUBBLES AROUND SUBMERGED (IN WATER) WELL HEAD 3H | NTK | 0 | -- | -- | -- | -- | -- | -- | 94 | NW | 8.2 | 61.5 | 98.78 | 50 | Mostly Cloudy | -- | -- | -- | -- | -- | N | 0.001 | 16:00 | 4 | 5 | 100908_007 | 153 | -- | -- | -- | -- | -- |  | PS-028 | 2010-09-09 | 6.7038
PS-029 | 14193 JOHN DAY RD (G-PAD); E1 | LLCB | OTHER | 6" x 6" | PVCB-LIQUID LEVEL CONTROL BOX AT E10 SEPARATOR TK | NTK | 5.4 | -- | -- | -- | -- | 11:02 | 50000 | 87.4 | S | 10.1 | 69 | 98.02 | 0 | Sunny | 11:15 | 6.3 | 0 | 0 | 0 | N | 0.001 | 11:05 | 5.8 | 5.8 | MOV_0056 | 100_0068 | -- | -- | -- | -- | -- | EMISSION RATE FLUCTUATIONS PREVENTED PRECISE HIGH FLOW READING. | PS-029 | 2010-09-10 | 6.7038
PS-030 | 14193 JOHN DAY RD (F-PAD); E1 | LLCB | OTHER | 6" x 6" | PVCB-LIQUID LEVEL CONTROL BOX ON MID SEPARATOR | NTK | 4.5 | -- | -- | -- | -- | 12:00 | 50000 | 90.1 | S | 11.5 | 67.2 | 97.93 | 0 | Sunny | -- | -- | -- | -- | -- | N | 0.001 | 11:58 | 5 | 7.8 | MOV_0057 | 100_0074 | -- | -- | -- | -- | -- | EMISSION RATE FLUCTUATIONS PREVENTED PRECISE HIGH FLOW READING. | PS-030 | 2010-09-10 | 6.7038
PS-030 | 14193 JOHN DAY RD (F-PAD); E1 | LLCB | OTHER | 6" x 6" | PVCB-LIQUID LEVEL CONTROL BOX ON SOUTH SEPARATOR | NTK | 4.3 | -- | -- | -- | -- | 12:05 | 50000 | 90.1 | S | 11.5 | 67.2 | 97.93 | 0 | Sunny | -- | -- | -- | -- | -- | N | 0.001 | -- | -- | -- | -- | -- | -- | -- | -- | -- | -- |  | PS-030 | 2010-09-10 | 6.7038
PS-031 | 14193 JOHN DAY RD (D-PAD); E1 | LLCB | OTHER | 6" x 6" | PVCB-LIQUID LEVEL CONTROL BOX ON SEPARATOR TK | NTK | 4.3 | -- | -- | -- | -- | 13:09 | 3300 | 90.1 | S | 11.5 | 67.2 | 97.93 | 0 | Sunny | 13:16 | 11.7 | 6.2 | 0.07 | 1.38 | N | 0.08122 | -- | -- | -- | -- | -- | -- | -- | -- | -- | -- |  | PS-031 | 2010-09-10 | 1636.843
PS-032 | 11591 TRINITY BLVD (XTO) (EULESS C); J6 | CONNECTOR | CONNECTOR | 0.5" | CONNECTOR-PRESSURE GAUGE CONNECTOR ATTACHED TO PVCB & SEPARATOR | NTK | 4.3 | -- | -- | -- | -- | 9:46 | 11600 | 92.7 | S | 4.6 | 74.4 | 99.13 | 50 | Mostly Cloudy | 10:19 | 0 | 5.5 | 0 | 0 | N | 0.001 | -- | -- | -- | -- | -- | -- | -- | -- | -- | -- |  | PS-032 | 2010-09-10 | 6.7051
PS-032 | 11591 TRINITY BLVD (XTO) (EULESS C); J6 | HATCH | OTHER | 12" | HATCH-THIEF HATCH ON STORAGE TK | TK | 9.5 | -- | -- | -- | -- | 9:52 | 50000 | 92.7 | S | 4.6 | 74.4 | 99.13 | 50 | Mostly Cloudy | 10:25 | 0.46 | 6.2 | 0 | 2.27 | N | 0.14074 | 9:52 | 5 | 10 | 100909_004 | 171 | B005 | 10:25 | 2270 | 25.5 | 6 |  | PS-032T | 2010-09-10 | 3374.9311
PS-032 | 11591 TRINITY BLVD (XTO) (EULESS C); J6 | LLCB | OTHER | 6" x 6" | PVCB-PVCB ON SEPARATOR | NTK | 5 | -- | -- | -- | -- | 9:44 | 50000 | 92.7 | S | 4.6 | 74.4 | 99.13 | 95 | Cloudy | 10:15 | 0.2 | 5.8 | 0.07 | 5.1 | N | 0.29174 | 9:50 | 4 | 15 | 100909_003 | 160 | B004 | 10:15 | 2200 | 26 | 8.4 |  | PS-032 | 2010-09-10 | 3940.5574
PS-033 | 11696 MOSIER VALLEY RD (XTO) (JW ARLINGTON); J6 | LLCB | OTHER | 6" x 6" | PVCB-PVCB ON 5H SEPARATOR (NORTH MOST) | NTK | 4.3 | -- | -- | -- | -- | 12:02 | 38000 | 98.2 | S | 6.3 | 67.1 | 99.13 | 0 | Sunny | 12:41 | 21.6 | 5.5 | 0 | 0.04 | N | 0.0022 | -- | -- | -- | -- | -- | -- | -- | -- | -- | -- |  | PS-033 | 2010-09-10 | 17.9663
PS-033 | 11696 MOSIER VALLEY RD (XTO) (JW ARLINGTON); J6 | OTHER | OTHER | 12" | OTHER-WELL 2-H (SOUTH MOST). VENTED PLUG ON TOP OF CV | NTK | 4.3 | -- | -- | -- | -- | 11:37 | 50000 | 98.2 | S | 6.3 | 67.1 | 99.13 | 0 | Sunny | 12:35 | 5.4 | 6.3 | 0.14 | 6.5 | N | 0.40068 | -- | -- | -- | -- | -- | -- | -- | -- | -- | -- |  | PS-033 | 2010-09-10 | 12040.5416
PS-033 | 11696 MOSIER VALLEY RD (XTO) (JW ARLINGTON); J6 | LLCB | OTHER | 6" x 6" | PVCB-PVCB ON 2H SEPARATOR (SECOND NORTH MOST) | NTK | 4.4 | -- | -- | -- | -- | 12:05 | 50000 | 98.2 | S | 6.3 | 67.1 | 99.13 | 0 | Sunny | 12:55 | 0.03 | 7.6 | 0.08 | 16.9 | N | 1.2783 | 11:38 | 9.1 | 50.3 | 100909_005 | 100_0177 | -- | -- | -- | -- | -- |  | PS-033 | 2010-09-10 | 51358.0831
PS-033 | 11696 MOSIER VALLEY RD (XTO) (JW ARLINGTON); J6 | HATCH | OTHER | 12" | HATCH-THIEF HATCH ON SW TK. (NOTE: ALL 4 TK HATCHES OPEN DURING SWABBING, ALL FLAME OUT. ONLY 1 HI FLOW/CANISTER WILL BE TAKEN TO REPRESENT ALL 4 FULLY OPEN TKS. | TK | 9.8 | -- | -- | -- | -- | 12:09 | 50000 | 98.2 | S | 6.3 | 67.1 | 99.13 | 0 | Sunny | 12:48 | 0.13 | 7.9 | 1.5 | 30.2 | N | 2.2673 | 11:45 | 9.3 | 50 | 100909_006 | 100_0178 | B006 | 12:48 | HL 0812 | 24.5 | 5.5 |  | PS-033 | 2010-09-10 | 38577.3859
PS-033 | 11696 MOSIER VALLEY RD (XTO) (JW ARLINGTON); J6 | CONNECTOR | CONNECTOR | 0.5" | CONNECTOR-PRESSURE GAUGE ON WELL 5-H (SOUTH WELL OF TWO CLUSTERED WELLS) | NTK | 4.7 | -- | -- | -- | -- | 11:43 | 11700 | 98.2 | S | 6.3 | 67.1 | 99.13 | 0 | Sunny | -- | -- | -- | -- | -- | N | 0.001 | 11:28 | 7.8 | 31.36 | 100909_007 | 100_0176 | -- | -- | -- | -- | -- |  | PS-033 | 2010-09-10 | 6.7038
PS-034 | 12196 TRINITY BLVD (XTO) (EULESS B); J6 | LLCB | OTHER | 6" x 6" | PVCB-LIQUID LEVEL CONTROL BOX ON NORTH SEPARATOR (2H) | NTK | 5 | -- | -- | -- | -- | 14:03 | 20700 | 90.5 | S | 4 | 78.1 | 98.99 | 95 | Cloudy | 14:23 | -- | 6.3 | 0.07 | 1.14 | N | 0.06741 | 14:00 | 5.5 | 10 | 100909_008 | 100_0186 | -- | -- | -- | -- | -- |  | PS-034 | 2010-09-10 | 1296.6058
PS-034 | 12196 TRINITY BLVD (XTO) (EULESS B); J6 | HATCH | OTHER | 12" | HATCH-THIEF HATCH, SW TK | TK | 9.5 | -- | -- | -- | -- | 14:09 | 50000 | 90.5 | S | 4 | 78.1 | 98.99 | 95 | Cloudy | 14:32 | 0.11 | 6.8 | 0.06 | 10.5 | N | 0.70992 | 14:10 | 4 | 8 | 100909_009 | 100_0187 | -- | -- | -- | -- | -- |  | PS-034 | 2010-09-10 | 39720.7808
PS-035 | 141931 JOHN DAY RD (C-PAD); E1 | OTHER | OTHER | 0.75" | OTHER-PINHOLE IN END OF PLUG AT TOP OF WELL | NTK | 4.3 | -- | -- | -- | -- | 10:10 | 1018 | 96.8 | SE | 3.3 | 69.3 | 98.92 | 95 | Cloudy | 10:21 | 0 | 6.1 | 0 | 0 | N | 0.001 | -- | -- | -- | -- | -- | -- | -- | -- | -- | -- |  | PS-035 | 2010-09-13 | 6.6936
PS-035 | 141931 JOHN DAY RD (C-PAD); E1 | HATCH | OTHER | 12" | HATCH-THIEF HATCH ON TK | TK | 17.1 | -- | -- | -- | -- | 10:20 | 10500 | 96.8 | SE | 3.3 | 69.8 | 98.92 | 95 | Cloudy | 10:34 | 7 | 5.7 | 0.06 | 1 | N | 0.05358 | 10:20 | 5.2 | 8.3 | MOV_0062 | 100_0082 | A004 | 10:34 | 5476 | 28.5 | 6 |  | PS-035T | 2010-09-13 | 7325.2597
PS-035 | 141931 JOHN DAY RD (C-PAD); E1 | LLCB | OTHER | 6" x 6" | PVCB-LEVEL CONTROL ON SEPARATOR AT TKS | NTK | 4.3 | -- | -- | -- | -- | 10:17 | 50000 | 96.8 | SE | 3.3 | 69.3 | 98.92 | 95 | Cloudy | 10:28 | 0.1 | 5.7 | 0 | 4.18 | N | 0.23826 | 10:15 | 5.9 | 10.6 | MOV_0061 | 100_0083 | A005 | 10:28 | RA 2371 | 28.5 | 5.5 |  | PS-035 | 2010-09-13 | 3073.374
PS-036 | 14193 JOHN DAY RD (A-PAD); E1 | OTHER | OTHER | 1.5" | OTHER-RUSTED PLUG ON BOTTOM OF SEPARATOR NEAR SOUTH WELL | NTK | 4.3 | -- | -- | -- | -- | 11:05 | 674 | 89 | S | 4 | 66.7 | 98.8 | 5 | Sunny | 11:07 | -- | 6 | 0 | 0.06 | N | 0.00388 | -- | -- | -- | -- | -- | -- | -- | -- | -- | -- | ORIGINAL HI FLOW® READING SHOWED HIGHER BACKGROUND THAN EMISSION POINT. EMISSION POINT HI FLOW ® ASSUMED TO BE THE SAME AS TVA READINGS. (CHANGED 0.09 BACK% TO 0.00 AND LEAK% FROM 0.00 TO 0.06 CFM) | PS-036 | 2010-09-13 | 36.5047
PS-036 | 14193 JOHN DAY RD (A-PAD); E1 | VALVE | VALVE | 2" | VALVE-VALVE STEM ON CV AT N WELL | NTK | 5.4 | -- | -- | -- | -- | 11:08 | 50000 | 89 | S | 4 | 66.7 | 98.8 | 5 | Sunny | 11:14 | 0.5 | 6.8 | 0 | 4.62 | N | 0.31416 | 11:19 | 5.6 | 6.6 | MOV_0064 | 88 | A006 | 11:14 | UJ1042 | 28.5 | 10.5 |  | PS-036 | 2010-09-13 | 4733.3749
PS-037 | 14193 JOHN DAY RD (E-PAD); E1 | CONNECTOR | CONNECTOR | 0.5" | CONNECTOR-INLET NATURAL GAS TO LIQUID LEVEL CONTROLLER | NTK | 5 | -- | -- | -- | -- | 12:19 | 50000 | 88.6 | S | 2.3 | 59.8 | 98.73 | 25 | Partly Cloudy | 12:33 | 12.9 | 5.9 | 0 | 0.44 | N | 0.02596 | 12:20 | 2.5 | 5.64 | MOV_0065 | 93 | -- | -- | -- | -- | -- |  | PS-037 | 2010-09-13 | 393.2344
PS-038 | 14193 JOHN DAY RD (B-PAD); E1 | CONNECTOR | CONNECTOR | 1" | CONNECTOR-THREADED CONNECTOR TOP OF SEPARATOR AT WELL | NTK | 4.3 | -- | -- | -- | -- | 13:06 | 3102 | 89 | S | 4 | 66.7 | 98.8 | 5 | Sunny | 13:15 | -- | 7.4 | 0.08 | 0.31 | N | 0.01703 | -- | -- | -- | -- | -- | -- | -- | -- | -- | -- | ORIGINAL HI FLOW® READING SHOWED HIGHER BACKGROUND THAN EMISSION POINT. EMISSION POINT HI FLOW ® ASSUMED TO BE THE SAME AS TVA READINGS. (CHANGED LEAK% FROM 0.00 TO 0.3 CFM) | PS-038 | 2010-09-13 | 232.2115
PS-039 | 493 AVONDALE HASLET RD (DEVON) (GARNETT-LAPRELLE); E2 | LLCB | OTHER | 12" | PVCB-CONTROL BOX ON EAST SEPARATOR | NTK | 5.15 | -- | -- | -- | -- | 9:28 | 42600 | 84.5 | S | 2.5 | 76.5 | 98.9 | 0 | Sunny | 9:55 | 15.5 | 6.3 | 0 | 24 | N | 1.512 | 9:34 | 6.36 | 12.42 | 72 | 184 | -- | -- | -- | -- | -- |  | PS-039 | 2010-09-14 | 63353.7425
PS-040 | 493 AVONDALE HASLET RD (XTO) (HUFFMAN); E2 | HATCH | OTHER | 1" | HATCH-MISSING NUT AND BOLT ON EAST TK THIEF HATCH | TK | 11.4 | -- | -- | -- | -- | 10:51 | 33300 | 90.5 | SE | 3.5 | 70.5 | 98.6 | 0 | Sunny | 11:30 | 13.8 | 6.7 | 0 | 0.26 | N | 0.01742 | -- | -- | -- | -- | -- | -- | -- | -- | -- | -- |  | PS-040 | 2010-09-14 | 1389.2735
PS-040 | 493 AVONDALE HASLET RD (XTO) (HUFFMAN); E2 | WELL BONNET | CONNECTOR | 15" | WELL BONNET-BONNET SEAL ON TOP OF EAST WELL (1H)- IR FOLLOW UP | NTK | 6.47 | -- | -- | -- | -- | 11:03 | 10180 | 90.5 | SE | 3.5 | 70.5 | 98.6 | 0 | Sunny | 11:20 | 1.5 | 6.9 | 0 | 1.71 | N | 0.11799 | 10:44 | 1.49 | 12 | 74 | 191 | -- | -- | -- | -- | -- |  | PS-040 | 2010-09-14 | 2610.8771
PS-040 | 493 AVONDALE HASLET RD (XTO) (HUFFMAN); E2 | PRESSURE OTHER | CONNECTOR | 0.5" | PRESSURE OTHER-PRESSURE GAUGE CONNECTOR ON NORTH END OF EAST WELL (1H) | NTK | 4.3 | -- | -- | -- | -- | 10:32 | 22500 | 90.5 | SE | 3.5 | 70.5 | 98.6 | 0 | Sunny | 11:15 | 2.2 | 7.1 | 0 | 2.05 | N | 0.14555 | -- | -- | -- | -- | -- | -- | -- | -- | -- | -- |  | PS-040 | 2010-09-14 | 3394.4875
PS-040 | 493 AVONDALE HASLET RD (XTO) (HUFFMAN); E2 | LIQ. LEVEL CONTROL | OTHER | 0.5" | LIQ. LEVEL CONTROL-LIQUID LEVEL CONTROLLER ON SEPARATOR 2H. IR FOLLOW UP | NTK | 4.64 | -- | -- | -- | -- | 10:45 | 50000 | 90.5 | SE | 3.5 | 70.5 | 98.6 | 0 | Sunny | 11:25 | -- | 3.2 | 0 | 4.37 | N | 0.13984 | 10:35 | 3.4 | 5 | 73 | 190 | -- | -- | -- | -- | -- |  | PS-040 | 2010-09-14 | 3228.8115
PS-041 | 1701 AVONDALE HASLET RD (DEVON) (MOSS) (A-PAD); E2 | LLCB | OTHER | 6" x 6" | PVCB-ATTACHED TO SEPARATOR | NTK | 4.3 | -- | -- | -- | -- | 12:04 | 11800 | 90.9 | S | 1.5 | 62.4 | 98.6 | 0 | Sunny | 12:08 | 12.4 | 6.6 | 0 | 0.49 | N | 0.03234 | -- | -- | -- | -- | -- | -- | -- | -- | -- | -- |  | PS-041 | 2010-09-14 | 517.5782
PS-042 | 1701 AVONDALE HASLET RD (DEVON) (MOSS) (B-PAD); E2 | VALVE | VALVE | 0.5" | VALVE-CONTROL VALVE, VERY RUSTED, NORTH SIDE OF NORTH SEPARATOR | NTK | 4.3 | -- | -- | -- | -- | 12:56 | 12800 | 90.9 | S | 1.5 | 62.4 | 98.6 | 0 | Sunny | 13:16 | 0 | 6.1 | 0 | 0 | N | 0.00069 | -- | -- | -- | -- | -- | -- | -- | -- | -- | -- |  | PS-042 | 2010-09-14 | 4.2153
PS-042 | 1701 AVONDALE HASLET RD (DEVON) (MOSS) (B-PAD); E2 | LLCB | OTHER | 6" x 6" | PVCB-NORTH SEPARATOR | NTK | 4.3 | -- | -- | -- | -- | 12:52 | 50000 | 90.9 | S | 1.5 | 62.4 | 98.6 | 0 | Sunny | 13:12 | -- | 6.2 | 0 | 1.76 | N | 0.10912 | -- | -- | -- | -- | -- | -- | -- | -- | -- | -- |  | PS-042 | 2010-09-14 | 2367.8248
PS-042 | 1701 AVONDALE HASLET RD (DEVON) (MOSS) (B-PAD); E2 | LLCB | OTHER | 6" x 6" | PVCB-SOUTH SEPARATOR | NTK | 4.95 | -- | -- | -- | -- | 12:58 | 50000 | 90.9 | S | 1.5 | 62.4 | 98.6 | 0 | Sunny | 13:19 | 5.5 | 6.4 | 0 | 2.5 | N | 0.16 | 12:49 | 6.71 | 25.5 | _0075 | 202 | -- | -- | -- | -- | -- |  | PS-042 | 2010-09-14 | 3820.9558
PS-043 | 1502 AVONDALE HASLET RD (DEVON) (MORRIS HARMONSON) (F-PAD); E2 | CONNECTOR | CONNECTOR | 0.5" | CONNECTOR-VERY SOUTH SIDE OF NORTH WELL (1H) | NTK | 4.3 | -- | -- | -- | -- | 13:52 | 11600 | 94.5 | S | 2.6 | 56.5 | 98.6 | 0 | Sunny | 14:16 | 0 | 0 | 0 | 0 | N | 0.001 | -- | -- | -- | -- | -- | -- | -- | -- | -- | -- |  | PS-043 | 2010-09-14 | 6.7038
PS-043 | 1502 AVONDALE HASLET RD (DEVON) (MORRIS HARMONSON) (F-PAD); E2 | LLCB | OTHER | 6" x 6" | PVCB-SEPARATOR 16 | NTK | 4.85 | -- | -- | -- | -- | 13:58 | 50000 | 94.5 | S | 2.6 | 56.5 | 98.6 | 0 | Sunny | 14:08 | 29.7 | 5.7 | 0 | 20.7 | N | 1.1799 | 13:40 | 5.76 | 12.11 | _0076 | 202 | -- | -- | -- | -- | -- |  | PS-043 | 2010-09-14 | 46462.733
PS-044 | 1400 AVONDALE HASLET RD (DEVON) (MORRIS HARMONSON) (C-PAD); E2 | BONNET | VALVE | 16" | BONNET-BONNET ON WELL #6 | NTK | 4.3 | -- | -- | -- | -- | 14:43 | 2886 | 91 | S | 9.2 | 63 | 101 | 95 | Cloudy | 14:50 | 0 | 6.5 | 0 | 0 | N | 0.00069 | -- | -- | -- | -- | -- | -- | -- | -- | -- | -- |  | PS-044 | 2010-09-14 | 4.2153
PS-044 | 1400 AVONDALE HASLET RD (DEVON) (MORRIS HARMONSON) (C-PAD); E2 | PRESSURE OTHER | CONNECTOR | 0.5" | PRESSURE OTHER-PRESSURE GAUGE CONNECTOR, JUST EAST OF SEPARATOR | NTK | 4.3 | -- | -- | -- | -- | 14:53 | 7162 | 91 | S | 9.2 | 63 | 101 | 95 | Cloudy | 14:56 | 0 | 4.6 | 0 | 0 | N | 0.001 | -- | -- | -- | -- | -- | -- | -- | -- | -- | -- |  | PS-044 | 2010-09-14 | 6.7038
PS-045 | 4594 HWY 360 SOUTH PAD; K5 | CONNECTOR | CONNECTOR | 0.5" | CONNECTOR-TOP OF INSTRUMENT NG SEPARATOR 'T' CONNECTION TO 1/2'' BLEED VALVE | NTK | 4.3 | -- | -- | -- | -- | 12:47 | 2352 | 89.6 | Variable | 5.8 | 59 | 101 | 75 | Mostly Cloudy | 13:06 | 0 | 5.6 | 0 | 0 | N | 0.001 | -- | -- | -- | -- | -- | -- | -- | -- | -- | -- | INFORMATION OBTAINED FROM WEATHER UNDERGROUND FOR SITE DAY AND TIME RANGE. | PS-045 | 2010-09-14 | 6.7038
PS-046 | 10896 TRINITY BLVD; J6 | METER PLATE | CONNECTOR | 4" | METER PLATE-4" METERING PLATE FLANGE CONNECTION WEST SEPARATOR METERING IN TK DIKE | NTK | 4.3 | -- | -- | -- | -- | 8:31 | 9875 | 80.2 | CALM | CALM | 71 | 99.7 | 0 | Sunny | 9:15 | -- | 7.7 | 0 | 0 | N | 0.001 | -- | -- | -- | -- | -- | -- | -- | -- | -- | -- |  | PS-046 | 2010-09-14 | 0
PS-046 | 10896 TRINITY BLVD; J6 | METER PLATE | CONNECTOR | 6" | METER PLATE-6'' METERING PLATE FLANGE CONNECTION WEST SIDE OF PAD | NTK | 4 | -- | -- | -- | -- | 8:28 | 50000 | 80.2 | CALM | CALM | 71 | 99.7 | 0 | Sunny | 9:30 | 33.4 | 7.1 | 0 | 0.04 | N | 0.00284 | 8:50 | 2 | 3 | vid0022 | 113 | A007 | 9:25 | 226 | 29 | 6.5 |  | PS-046 | 2010-09-14 | 0
PS-046 | 10896 TRINITY BLVD; J6 | PLUG HOLE | CONNECTOR | 0.5" | PLUG HOLE-MISSING PLUG NEXT TO THIEF HATCH W TK | TK | 11 | -- | -- | -- | -- | 8:35 | 50000 | 80.2 | CALM | CALM | 71 | 99.7 | 0 | Sunny | 8:47 | 45.6 | 5.7 | 0.06 | 0.41 | N | 0.01995 | 8:37 | 2 | 3 | vid0018 | 114 | -- | -- | -- | -- | -- |  | PS-046 | 2010-09-14 | 1570.5515
PS-046 | 10896 TRINITY BLVD; J6 | PLUG HOLE | CONNECTOR | 0.5" | PLUG HOLE-MISSING PLUG NEXT TO THIEF HATCH E TK | TK | 11 | -- | -- | -- | -- | 8:39 | 50000 | 80.2 | CALM | CALM | 71 | 99.7 | 0 | Sunny | 9:05 | 17.6 | 5.9 | 0 | 0.96 | N | 0.05664 | 8:42 | 2 | 3 | vid0020 | 116 | -- | -- | -- | -- | -- |  | PS-046 | 2010-09-14 | 4035.6038
PS-046 | 10896 TRINITY BLVD; J6 | PLUG HOLE | CONNECTOR | 0.5" | PLUG HOLE-MISSING PLUG NEXT TO THIEF HATCH MID TK | TK | 11 | -- | -- | -- | -- | 8:37 | 50000 | 80.2 | CALM | CALM | 71 | 99.7 | 0 | Sunny | 8:55 | 44.1 | 5 | 0.02 | 1.02 | N | 0.05 | 8:40 | 2 | 3 | vid0019 | 115 | -- | -- | -- | -- | -- |  | PS-046 | 2010-09-14 | 3605.2246
PS-047 | 1480 AVONDALE HASLET RD (DEVON) (MORRIS HARMONSON) (E-PAD); E2 | CONNECTOR | CONNECTOR | 2" | CONNECTOR-IR FOLLOW UP- CENTER WELL (10) CONNECT | NTK | 3.87 | -- | -- | -- | -- | 9:33 | 22100 | 82.8 | S | 6.5 | 77.2 | 98.6 | 0 | Sunny | 10:12 | 1.8 | 6.1 | 0 | 1.47 | N | 0.08967 | 9:02 | 2.86 | 8.26 | _0081 | 220 | B007 | 10:08 | 107 | 24.9 | 9.9 |  | PS-047 | 2010-09-15 | 1182.1136
PS-047 | 1480 AVONDALE HASLET RD (DEVON) (MORRIS HARMONSON) (E-PAD); E2 | HATCH | OTHER | 24" X 12" | HATCH-MIDDLE TK (10) - IR FOLLOW UP | TK | 9.66 | -- | -- | -- | -- | 9:05 | 46200 | 82.8 | S | 6.5 | 77.2 | 98.6 | 0 | Sunny | 10:00 | 1.8 | 6.2 | 0 | 4.42 | N | 0.27404 | 9:26 | 3.88 | 12 | _0084 | 223 | -- | -- | -- | -- | -- |  | PS-047 | 2010-09-15 | 16793.5644
PS-047 | 1480 AVONDALE HASLET RD (DEVON) (MORRIS HARMONSON) (E-PAD); E2 | LLCB | OTHER | 6" x 6" | PVCB-EAST SEPARATOR (12) - IR FOLLOW UP | NTK | 4.85 | -- | -- | -- | -- | 9:19 | 50000 | 82.8 | S | 6.5 | 77.2 | 98.6 | 0 | Sunny | 9:50 | 8.8 | 5.3 | 0 | 20.2 | N | 1.0706 | 9:14 | 4.74 | 23.6 | _0082 | 221 | -- | -- | -- | -- | -- |  | PS-047 | 2010-09-15 | 41150.3356
PS-047 | 1480 AVONDALE HASLET RD (DEVON) (MORRIS HARMONSON) (E-PAD); E2 | LLCB | OTHER | 6" x 6" | PVCB-MIDDLE SEPARATOR (10) - IR FOLLOW UP | NTK | 4.85 | -- | -- | -- | -- | 9:18 | 50000 | 82.8 | S | 6.5 | 77.2 | 98.6 | 0 | Sunny | 9:55 | 15.7 | 4.2 | 0 | 22.7 | N | 0.9534 | 9:15 | 4.74 | 23.6 | _0083 | 222 | -- | -- | -- | -- | -- |  | PS-047 | 2010-09-15 | 35597.3147
PS-048 | 13800 SENDERA RANCH BLVD (DEVON) (MORRIS HARMONSON) (A-PAD); E2 | OTHER | OTHER | 1" | OTHER-PLUG IN CV TO PRESSURE GAUGE, NORTH SIDE OF WELL 2 | NTK | 4.3 | -- | -- | -- | -- | 11:10 | 38300 | 86 | SSW | 10.4 | 67 | 101.6 | 0 | Sunny | 11:35 | 0 | 3.1 | 0 | 0 | N | 0.001 | -- | -- | -- | -- | -- | -- | -- | -- | -- | -- |  | PS-048 | 2010-09-15 | 6.7038
PS-048 | 13800 SENDERA RANCH BLVD (DEVON) (MORRIS HARMONSON) (A-PAD); E2 | VALVE | VALVE | 1" | VALVE-1" PLUG MISSING IN METERING AREA | NTK | 4.3 | -- | -- | -- | -- | 10:52 | 8843 | 86 | SSW | 10.4 | 67 | 101.6 | 0 | Sunny | 11:19 | 0 | 0 | 0 | 0 | N | 0.00069 | -- | -- | -- | -- | -- | -- | -- | -- | -- | -- |  | PS-048 | 2010-09-15 | 4.2153
PS-048 | 13800 SENDERA RANCH BLVD (DEVON) (MORRIS HARMONSON) (A-PAD); E2 | CONNECTOR | CONNECTOR | 0.5" | CONNECTOR-CONNECTOR BETWEEN PRESSURE GAUGES, EAST SIDE OF WELL 1 | NTK | 4.3 | -- | -- | -- | -- | 11:02 | 50000 | 86 | SSW | 10.4 | 67 | 101.6 | 0 | Sunny | 11:26 | 6.6 | 4.7 | 0 | 0.25 | N | 0.01175 | -- | -- | -- | -- | -- | -- | -- | -- | -- | -- |  | PS-048 | 2010-09-15 | 145.9514
PS-049 | 694 AVONDALE HASLET (DEVON) (LBJ) (B-PAD); E2 | CONNECTOR | CONNECTOR | 0.25" | CONNECTOR-STAINLESS STEEL TUBING INTO PVCB ON SEPARATOR | NTK | 5.34 | -- | -- | -- | -- | 11:25 | 50000 | 89.2 | S | 4.5 | 66.5 | 98.8 | 0 | Sunny | 11:45 | 35.9 | 6.9 | 0 | 22.1 | N | 1.5249 | 11:25 | 5.99 | 9.33 | 100915_006 | 252 | B010 | 11:45 | 162 | 25.5 | 9.5 |  | PS-049 | 2010-09-16 | 18553.4381
PS-050 | 694 AVONDALE HASLET RD (XTO) (SONNY NANCE) (A-PAD); E2 | CONNECTOR | CONNECTOR | 0.5" | CONNECTOR-CONNECTOR INTO STAINLESS STEEL TUBING, SOUTH SIDE OF WELL 4 | NTK | 4.3 | -- | -- | -- | -- | 12:04 | 13400 | 94.5 | S | 5.1 | 55.1 | 98.8 | 0 | Sunny | 12:21 | 0 | 0 | 0 | 0 | N | 0.001 | -- | -- | -- | -- | -- | -- | -- | -- | -- | -- |  | PS-050 | 2010-09-15 | 6.7038
PS-050 | 694 AVONDALE HASLET RD (XTO) (SONNY NANCE) (A-PAD); E2 | CONNECTOR | CONNECTOR | 0.25" | CONNECTOR-STAINLESS STEEL TUBING CONNECTOR, SOUTH SIDE OF WELL 1 | NTK | 4.3 | -- | -- | -- | -- | 12:08 | 50000 | 94.5 | S | 5.1 | 55.1 | 98.8 | 0 | Sunny | 12:07 | 0 | 4.1 | 0 | 0 | N | 0.001 | -- | -- | -- | -- | -- | -- | -- | -- | -- | -- |  | PS-050 | 2010-09-15 | 6.7038
PS-050 | 694 AVONDALE HASLET RD (XTO) (SONNY NANCE) (A-PAD); E2 | CONNECTOR | CONNECTOR | 0.25" | CONNECTOR-STAINLESS STEEL TUBING CONNECTOR, NORTH SIDE OF WELL 1 | NTK | 4.3 | -- | -- | -- | -- | 12:06 | 50000 | 94.5 | S | 5.1 | 55.1 | 98.8 | 0 | Sunny | 12:15 | 4.9 | 4 | 0 | 0.43 | N | 0.0172 | -- | -- | -- | -- | -- | -- | -- | -- | -- | -- |  | PS-050 | 2010-09-15 | 235.0305
PS-052 | 694 AVONDALE HASLET (DEVON) (LBJ) (K-PAD); E2 | LLCB | OTHER | 6" x 6" | PVCB-PVCB ON WEST SEPARATOR | NTK | 4.75 | -- | -- | -- | -- | 12:44 | 50000 | 91.9 | S | 2.8 | 58.5 | 98.8 | 0 | Sunny | 12:55 | 10.1 | 6.8 | 0.11 | 15.4 | N | 1.0397 | 12:38 | 6.77 | 14.09 | 100915_007 | 257 | B011 | 12:55 | 98 | 26 | 6 |  | PS-052 | 2010-09-16 | 15417.1736
PS-053 | 694 AVONDALE HASLET RD (XTO) (SONNY NANCE) (C-PAD); E2 | HATCH | OTHER | 12" | HATCH-THIEF HATCH ON EAST TK | TK | 11.4 | -- | -- | -- | -- | 12:55 | 11400 | 94.5 | S | 5.1 | 55.1 | 98.8 | 0 | Sunny | 13:04 | 4.7 | 6.2 | 0 | 2.77 | N | 0.17174 | -- | -- | -- | -- | -- | -- | -- | -- | -- | -- |  | PS-053 | 2010-09-15 | 11005.2944
PS-053 | 694 AVONDALE HASLET RD (XTO) (SONNY NANCE) (C-PAD); E2 | LLCB | OTHER | 12" | PVCB-PVCB ON SEPARATOR FOR WELLS 1 AND 4- IR FOLLOW UP | NTK | 4.33 | -- | -- | -- | -- | 12:58 | 50000 | 94.5 | S | 5.1 | 55.1 | 98.8 | 0 | Sunny | 13:07 | -- | 6.4 | 0 | 3.96 | N | 0.25344 | 12:55 | 5.59 | 15.83 | _0085 | 233 | -- | -- | -- | -- | -- |  | PS-053 | 2010-09-15 | 6790.9349
PS-057 | 4950 PAINT HORSE DR; G6 | CONNECTOR | CONNECTOR | 0.25" | CONNECTOR-1/2" THREADED CONNECTION TO PI ON C3H SEPARATOR | NTK | 4.3 | -- | -- | -- | -- | 10:52 | 787 | 89.7 | S | 4.7 | 58 | 99.4 | 0 | Sunny | 12:48 | -- | 5.8 | 0 | 0 | N | 0.001 | -- | -- | -- | -- | -- | -- | -- | -- | -- | -- |  | PS-057 | 2010-09-15 | 6.7037
PS-057 | 4950 PAINT HORSE DR; G6 | CONNECTOR | CONNECTOR | 2" | CONNECTOR-2" VALVE THREADED CONNECTION SE SIDE OF C1H SEPARATOR (SEP SIDE) | NTK | 4.3 | -- | -- | -- | -- | 10:47 | 783 | 89.7 | S | 4.7 | 58 | 99.4 | 0 | Sunny | 13:40 | -- | 7 | 0 | 0 | N | 0.001 | -- | -- | -- | -- | -- | -- | -- | -- | -- | -- |  | PS-057 | 2010-09-15 | 6.7037
PS-057 | 4950 PAINT HORSE DR; G6 | OTHER MISSING | OTHER | 6" x 6" | OTHER MISSING-D1H SMALL SEPARATOR NG SUPPLY OPEN VENT | NTK | 4.3 | -- | -- | -- | -- | 11:04 | 634 | 89.7 | S | 4.7 | 58 | 99.4 | 0 | Sunny | 13:57 | -- | 6.9 | 0 | 0 | N | 0.001 | -- | -- | -- | -- | -- | -- | -- | -- | -- | -- |  | PS-057 | 2010-09-15 | 6.7037
PS-057 | 4950 PAINT HORSE DR; G6 | SIGHT GLASS | OTHER | 10" | SIGHT GLASS-10" SIGHT GLASS ON G1H | NTK | 4.3 | -- | -- | -- | -- | 10:45 | 2979 | 89.7 | S | 4.7 | 58 | 99.4 | 0 | Sunny | 13:45 | -- | 5.2 | 0 | 0 | N | 0.001 | -- | -- | -- | -- | -- | -- | -- | -- | -- | -- |  | PS-057 | 2010-09-15 | 6.7037
PS-057 | 4950 PAINT HORSE DR; G6 | VALVE VENT | OTHER | 6" x 6" | VALVE VENT-D1H WELL CV PRESSURE VENT | NTK | 4.3 | -- | -- | -- | -- | 10:26 | 6151 | 89.7 | S | 4.7 | 58 | 99.4 | 0 | Sunny | 13:50 | -- | 5.4 | 0 | 0 | N | 0.001 | -- | -- | -- | -- | -- | -- | -- | -- | -- | -- |  | PS-057 | 2010-09-15 | 6.7037
PS-057 | 4950 PAINT HORSE DR; G6 | VALVE | VALVE | 6" x 6" | VALVE-BOTTOM VALVE ON BLUE COALESCER TO INSTRUMENTATION OF D1H METER LINE | NTK | 4.3 | -- | -- | -- | -- | 11:00 | 6753 | 89.7 | S | 4.7 | 58 | 99.4 | 0 | Sunny | 12:50 | -- | 6.3 | 0 | 0 | N | 0.00069 | -- | -- | -- | -- | -- | -- | -- | -- | -- | -- |  | PS-057 | 2010-09-15 | 4.2152
PS-057 | 4950 PAINT HORSE DR; G6 | VALVE | VALVE | 1" | VALVE-D3H WELL N SIDE 1" 0" FROM GRADE BURIED | NTK | 4.3 | -- | -- | -- | -- | 10:30 | 712 | 89.7 | S | 4.7 | 58 | 99.4 | 0 | Sunny | 13:55 | -- | 6.1 | 0 | 0 | N | 0.00069 | -- | -- | -- | -- | -- | -- | -- | -- | -- | -- |  | PS-057 | 2010-09-15 | 4.2152
PS-057 | 4950 PAINT HORSE DR; G6 | VENT | OTHER | 1" | VENT-1" PRESSURE VENT N OF C3H 18" FROM GRADE | NTK | 1.5 | -- | -- | -- | -- | 10:55 | 50000 | 89.7 | S | 4.7 | 58 | 99.4 | 0 | Sunny | 12:35 | 15.6 | 5.8 | 0 | 0.12 | N | 0.00696 | 11:33 | 8.8 | 20 | vid0025 | 126 | -- | -- | -- | -- | -- |  | PS-057 | 2010-09-15 | 75.8302
PS-057 | 4950 PAINT HORSE DR; G6 | PRESSURE VENT | OTHER | 1" | PRESSURE VENT-SEP D1H 18" FROM GRADE ON NE SIDE | NTK | 1.5 | -- | -- | -- | -- | 12:30 | 50000 | 89.7 | S | 4.7 | 58 | 99.4 | 0 | Sunny | 12:40 | 31.5 | 5.9 | 0 | 0.17 | N | 0.01003 | 12:05 | 9.5 | 18 | vid0025 | 126B | -- | -- | -- | -- | -- | VIDEO LOST FOR UNKNOWN REASON, THE LEAK IS ALMOST IDENTICAL TO VIDEO VID25. | PS-057 | 2010-09-15 | 119.7451
PS-057 | 4950 PAINT HORSE DR; G6 | HATCH | OTHER | 6" | HATCH-TK MERCANTILE C1 & C2 HATCH | TK | 22 | -- | -- | -- | -- | 11:19 | 50000 | 89.7 | S | 4.7 | 58 | 99.4 | 0 | Sunny | 12:57 | 84.4 | 4.7 | 0 | 0.2 | N | 0.0094 | 11:55 | 7 | 15 | vid0030 | 131 | -- | -- | -- | -- | -- |  | PS-057 | 2010-09-15 | 795.2078
PS-057 | 4950 PAINT HORSE DR; G6 | LLCB | OTHER | 6" x 6" | PVCB-SEP D2H | NTK | 4.5 | -- | -- | -- | -- | 12:34 | 50000 | 89.7 | S | 4.7 | 58 | 99.4 | 0 | Sunny | 12:05 | 64.4 | 6.1 | 0.03 | 0.21 | N | 0.01098 | 11:40 | 17.8 | 19 | vid0027 | 128 | -- | -- | -- | -- | -- |  | PS-057 | 2010-09-15 | 134.0901
PS-057 | 4950 PAINT HORSE DR; G6 | LLCB | OTHER | 6" x 6" | PVCB-LIQUID LEVEL CONTROL BOX ON D3H SEPARATOR | NTK | 4.5 | -- | -- | -- | -- | 11:11 | 50000 | 89.7 | S | 4.7 | 58 | 99.4 | 0 | Sunny | 11:59 | 13.7 | 6 | 0 | 0.75 | N | 0.045 | 11:37 | 17.8 | 19 | vid0026 | 127 | -- | -- | -- | -- | -- |  | PS-057 | 2010-09-15 | 782.2662
PS-057 | 4950 PAINT HORSE DR; G6 | LLCB | OTHER | 6" x 6" | PVCB-SEP D1H | NTK | 4.5 | -- | -- | -- | -- | 12:32 | 50000 | 89.7 | S | 4.7 | 58 | 99.4 | 0 | Sunny | 12:15 | 17.5 | 6.2 | 0 | 1.18 | N | 0.07316 | 11:43 | 17.8 | 19 | vid0028 | 129 | -- | -- | -- | -- | -- |  | PS-057 | 2010-09-15 | 1436.3102
PS-057 | 4950 PAINT HORSE DR; G6 | LLCB | OTHER | 6" x 6" | PVCB-SEP C1H | NTK | 4.7 | -- | -- | -- | -- | 12:35 | 50000 | 89.7 | S | 4.7 | 58 | 99.4 | 0 | Sunny | 12:30 | 16.3 | 6 | 0 | 1.64 | N | 0.0984 | 11:20 | 11.42 | 19 | vid0023 | 125 | -- | -- | -- | -- | -- |  | PS-057 | 2010-09-15 | 2080.6114
PS-057 | 4950 PAINT HORSE DR; G6 | LLCB | OTHER | 6" x 6" | PVCB-SEP C3H | NTK | 4.5 | -- | -- | -- | -- | 12:29 | 50000 | 89.7 | S | 4.7 | 58 | 99.4 | 0 | Sunny | 12:20 | 5.6 | 6 | 0 | 1.75 | N | 0.105 | 11:44 | 17.8 | 19 | vid0029 | 130 | A008 | 13:05 | 275 | 28.5 | 5.5 |  | PS-057 | 2010-09-15 | 7563.6333
PS-059 | 694 AVONDALE HASLET (DEVON) (LBJ) (A-PAD); E2 | OTHER | OTHER | 1" | OTHER-PLUG AT END OF PRESSURE GAUGE, NEAR THE GROUND, NORTH SIDE OF WELL | NTK | 4.3 | -- | -- | -- | -- | 8:43 | 50000 | 85.1 | SW | 4.5 | 74.1 | 98.6 | 0 | Sunny | 9:11 | 1 | 6.4 | 0 | 2.95 | N | 0.1888 | -- | -- | -- | -- | -- | -- | -- | -- | -- | -- |  | PS-059 | 2010-09-16 | 4699.454
PS-059 | 694 AVONDALE HASLET (DEVON) (LBJ) (A-PAD); E2 | HATCH | OTHER | 0.5" | HATCH-FOUND HOLE JUST NW OF HATCH-IR FOLLOW UP | TK | 16.69 | -- | -- | -- | -- | 8:49 | 50000 | 85.1 | SW | 4.5 | 74.1 | 98.6 | 0 | Sunny | 9:17 | 2.9 | 6.3 | 0 | 2.96 | N | 0.18648 | 8:55 | 3.53 | 4 | 100915_004 | 244 | B008 | 9:18 | 262 | 25.5 | 10 |  | PS-059 | 2010-09-16 | 3107.5544
PS-060 | 694 AVONDALE HASLET (DEVON) (LBJ) (D-PAD); E2 | CONNECTOR | CONNECTOR | 0.5" | CONNECTOR-TUBING CONNECTOR ON PRESSURE GAUGE-EAST SEPARATOR | NTK | 4.3 | -- | -- | -- | -- | 10:56 | 17600 | 81 | SW | 6.9 | 74 | 101 | 0 | Sunny | 11:05 | 0 | 4.1 | 0 | 0 | N | 0.001 | -- | -- | -- | -- | -- | -- | -- | -- | -- | -- | INFORMATION OBTAINED FROM WEATHER UNDERGROUND FOR SITE DAY AND TIME RANGE. | PS-060 | 2010-09-16 | 6.7038
PS-061 | 694 AVONDALE HASLET (DEVON) (LBJ) (E-PAD); E2 | HATCH | OTHER | 12" | HATCH-HATCH LEFT OPEN ON STORAGE TK | TK | 16.81 | -- | -- | -- | -- | 10:25 | 50000 | 84.6 | S | 4.6 | 74.1 | 98.7 | 0 | Sunny | 10:45 | 9.5 | 7.2 | 0 | 22.6 | N | 1.6272 | 10:25 | 3.32 | 5 | 100915_005 | 249 | B009 | 10:45 | 163 | 25 | 7.5 |  | PS-061 | 2010-09-16 | 26054.9272
PS-065 | 694 AVONDALE HASLET (DEVON) (LBJ) (J-PAD); E2 | VALVE | VALVE | 0.5" | VALVE-VALVE STEM ON CV | NTK | 4.3 | -- | -- | -- | -- | 13:55 | 50000 | 90 | Variable | 4.6 | 50 | 101 | 0 | Sunny | 14:12 | 13.8 | 5.8 | 0 | 8.7 | N | 0.5046 | -- | -- | -- | -- | -- | -- | -- | -- | -- | -- | INFORMATION OBTAINED FROM WEATHER UNDERGROUND FOR SITE DAY AND TIME RANGE. | PS-065 | 2010-09-16 | 16064.4137
PS-066 | 3399 E LONG AVE; G6 | CONNECTOR | CONNECTOR | 2" | CONNECTOR-BK2900 FLOW METER ON B1H BOTTOMS | NTK | 4.3 | -- | -- | -- | -- | 9:25 | 653 | 82.7 | SW | 3.5 | 73.6 | 99.4 | 0 | Sunny | 16:32 | -- | 6.3 | 0 | 0 | N | 0.001 | -- | -- | -- | -- | -- | -- | -- | -- | -- | -- |  | PS-066 | 2010-09-16 | 6.703
PS-066 | 3399 E LONG AVE; G6 | OTHER | OTHER | 0.5" | OTHER-LITTLE RED KO DRUM N OF K7643 1/2" PLUG MISSING | NTK | 4.3 | -- | -- | -- | -- | 10:02 | 2064 | 82.7 | SW | 3.5 | 73.6 | 99.4 | 0 | Sunny | 15:40 | -- | 7 | 0 | 0 | N | 0.001 | -- | -- | -- | -- | -- | -- | -- | -- | -- | -- |  | PS-066 | 2010-09-16 | 6.703
PS-066 | 3399 E LONG AVE; G6 | OTHER | OTHER | 0.25" | OTHER-OEL PLUG ON NORGREN EXCELRON FILTER NE OF 7571 SKID | NTK | 7.2 | -- | -- | -- | -- | 10:35 | 50000 | 82.7 | SW | 3.5 | 73.6 | 99.4 | 0 | Sunny | 16:00 | -- | 6.4 | 0 | 0 | N | 0.001 | 10:37 | 7 | 13.5 | MOV_0102 | 157 | -- | -- | -- | -- | -- |  | PS-066 | 2010-09-16 | 6.703
PS-066 | 3399 E LONG AVE; G6 | REGULATOR | OTHER | 4" | REGULATOR-DISCHARGE SEPARATOR POT K7572 NE CORNER OF SKID "MALLARD MODEL 5601-1" | NTK | 4.3 | -- | -- | -- | -- | 10:13 | 2333 | 82.7 | SW | 3.5 | 73.6 | 99.4 | 0 | Sunny | 15:47 | 0 | 5.6 | 0 | 0 | N | 0.001 | -- | -- | -- | -- | -- | -- | -- | -- | -- | -- |  | PS-066 | 2010-09-16 | 6.703
PS-066 | 3399 E LONG AVE; G6 | VALVE | VALVE | 2" | VALVE-BUTTERFLY VALVE NW OF COMP 7571 | NTK | 4.3 | -- | -- | -- | -- | 10:33 | 518 | 82.7 | SW | 3.5 | 73.6 | 99.4 | 0 | Sunny | 16:02 | -- | 5 | 0 | 0 | N | 0.00069 | -- | -- | -- | -- | -- | -- | -- | -- | -- | -- |  | PS-066 | 2010-09-16 | 4.2148
PS-066 | 3399 E LONG AVE; G6 | VALVE | VALVE | 2" | VALVE-CONTROL VALVE 4' W OF FILTER STEM | NTK | 4.3 | -- | -- | -- | -- | 10:51 | 4321 | 82.7 | SW | 3.5 | 73.6 | 99.4 | 0 | Sunny | 16:24 | -- | 5.6 | 0 | 0 | N | 0.00069 | -- | -- | -- | -- | -- | -- | -- | -- | -- | -- |  | PS-066 | 2010-09-16 | 4.2148
PS-066 | 3399 E LONG AVE; G6 | VALVE | VALVE | 2" | VALVE-CV SOUTH OF SEPARATOR 1H BOTTOM | NTK | 4.3 | -- | -- | -- | -- | 9:15 | 703 | 82.7 | SW | 3.5 | 73.6 | 99.4 | 0 | Sunny | 16:26 | -- | 5.6 | 0 | 0 | N | 0.00069 | -- | -- | -- | -- | -- | -- | -- | -- | -- | -- |  | PS-066 | 2010-09-16 | 4.2148
PS-066 | 3399 E LONG AVE; G6 | VALVE | VALVE | 2" | VALVE-CV STEM AT K7643 | NTK | 4.3 | -- | -- | -- | -- | 9:58 | 708 | 82.7 | SW | 3.5 | 73.6 | 99.4 | 0 | Sunny | 15:36 | -- | 5.3 | 0 | 0 | N | 0.00069 | -- | -- | -- | -- | -- | -- | -- | -- | -- | -- |  | PS-066 | 2010-09-16 | 4.2148
PS-066 | 3399 E LONG AVE; G6 | VALVE | VALVE | 0.25" | VALVE-STEM ON TOP LEVEL OF SG ON LITTLE RED KO POT | NTK | 4.3 | -- | -- | -- | -- | 10:12 | 1024 | 82.7 | SW | 3.5 | 73.6 | 99.4 | 0 | Sunny | 15:50 | 0 | 7.5 | 0 | 0 | N | 0.00069 | -- | -- | -- | -- | -- | -- | -- | -- | -- | -- |  | PS-066 | 2010-09-16 | 4.2148
PS-066 | 3399 E LONG AVE; G6 | VENT | OTHER | 1.5" | VENT-PNEUMATIC PUMP VENT SOUTH OF K7643 | NTK | 1 | -- | -- | -- | -- | 9:52 | 50000 | 82.7 | SW | 3.5 | 73.6 | 99.4 | 0 | Sunny | 16:20 | -- | 5.6 | 0 | 0 | N | 0.001 | 9:47 | 4 | 20.3 | MOV_0096 | 149 | -- | -- | -- | -- | -- |  | PS-066 | 2010-09-16 | 6.703
PS-066 | 3399 E LONG AVE; G6 | CONNECTOR | CONNECTOR | 0.25" | CONNECTOR-CONTROL VALVE INSTRUMENTATION REGULATOR SS INLET CONNECTION N OR NE OF N SEPARATOR | NTK | 2.3 | -- | -- | -- | -- | 8:57 | 50000 | 82.7 | SW | 3.5 | 73.6 | 99.4 | 0 | Sunny | 11:36 | 52 | 4.3 | 0 | 0.1 | N | 0.0043 | 8:55 | 3.8 | 14 | MOV_0089 | 143 | -- | -- | -- | -- | -- |  | PS-066 | 2010-09-16 | 41.5247
PS-066 | 3399 E LONG AVE; G6 | FLANGE | CONNECTOR | 8" | FLANGE-COMP HEAD K7571 | NTK | 4.3 | -- | -- | -- | -- | 10:22 | 8042 | 82.7 | SW | 3.5 | 73.6 | 99.4 | 0 | Sunny | 15:55 | 62.3 | 7 | 0 | 0.3 | N | 0.021 | -- | -- | -- | -- | -- | -- | -- | -- | -- | -- |  | PS-066 | 2010-09-16 | 301.6228
PS-066 | 3399 E LONG AVE; G6 | REGULATOR | OTHER | 2" | REGULATOR-CV WEST OF IH | NTK | 3.8 | -- | -- | -- | -- | 9:30 | 50000 | 82.7 | SW | 3.5 | 73.6 | 99.4 | 0 | Sunny | 16:42 | 2.4 | 7 | 0 | 0.46 | N | 0.0322 | 9:29 | 3 | 8.5 | MOV_0094 | 148 | -- | -- | -- | -- | -- |  | PS-066 | 2010-09-16 | 514.7175
PS-066 | 3399 E LONG AVE; G6 | CONNECTOR | CONNECTOR | 2" | CONNECTOR-K7643 N SIDE MIDDLE OF SKID 20" FROM GRADE "T" CONNECTOR | NTK | 4.3 | -- | -- | -- | -- | 10:04 | 50000 | 82.7 | SW | 3.5 | 73.6 | 99.4 | 0 | Sunny | 15:42 | 6.4 | 5.7 | 0 | 0.47 | N | 0.02679 | -- | -- | -- | -- | -- | -- | -- | -- | -- | -- |  | PS-066 | 2010-09-16 | 408.9682
PS-066 | 3399 E LONG AVE; G6 | LLCB | OTHER | 6" x 6" | PVCB-PVCB AT COMP PAD NW CORNER | NTK | 5.1 | -- | -- | -- | -- | 10:55 | 50000 | 82.7 | SW | 3.5 | 73.6 | 99.4 | 0 | Sunny | 16:07 | 1.5 | 6.3 | 0 | 0.5 | N | 0.0315 | 10:20 | 4.6 | 18 | MOV_0100 | 153 | -- | -- | -- | -- | -- |  | PS-066 | 2010-09-16 | 500.7653
PS-066 | 3399 E LONG AVE; G6 | OTHER | OTHER | 1" | OTHER-PLUG ON COMP HEAD K7571 | NTK | 4.3 | -- | -- | -- | -- | 10:20 | 7082 | 82.7 | SW | 3.5 | 73.6 | 99.4 | 0 | Sunny | 15:53 | 31.6 | 6.9 | 0 | 0.65 | N | 0.04485 | -- | -- | -- | -- | -- | -- | -- | -- | -- | -- |  | PS-066 | 2010-09-16 | 778.9291
PS-066 | 3399 E LONG AVE; G6 | CONNECTOR | CONNECTOR | 2" | CONN-W BOOT ON HORIZONTAL FILTER IN COMP PAD | NTK | 2 | -- | -- | -- | -- | 10:50 | 50000 | 82.7 | SW | 3.5 | 73.6 | 99.4 | 0 | Sunny | 16:15 | 1.6 | 4.7 | 0 | 2.05 | N | 0.09635 | 10:49 | 8.3 | 16.5 | MOV_0104 | 159 | -- | -- | -- | -- | -- |  | PS-066 | 2010-09-16 | 2026.3537
PS-066 | 3399 E LONG AVE; G6 | REGULATOR | OTHER | 4" | REGULATOR-REGULATOR BONNET ON CV NG SUPPLY NE OF N SEPARATOR | NTK | 2.3 | -- | -- | -- | -- | 9:05 | 50000 | 82.7 | SW | 3.5 | 73.6 | 99.4 | 0 | Sunny | 14:16 | 9.9 | 6.9 | 0 | 2.31 | N | 0.15939 | 9:03 | 4 | 15 | MOV_0090 | 144 | -- | -- | -- | -- | -- |  | PS-066 | 2010-09-16 | 3802.3013
PS-066 | 3399 E LONG AVE; G6 | THREADED CONN | CONNECTOR | 2" | THREADED CONN-E BOOT ON HORIZONTAL FILTER IN COMP PAD | NTK | 2 | -- | -- | -- | -- | 10:39 | 50000 | 82.7 | SW | 3.5 | 73.6 | 99.4 | 0 | Sunny | 16:19 | 7.7 | 3.6 | 0 | 2.48 | N | 0.08928 | 10:42 | 9.6 | 24.2 | MOV_0103 | 158 | -- | -- | -- | -- | -- |  | PS-066 | 2010-09-16 | 1842.1831
PS-066 | 3399 E LONG AVE; G6 | LLCB | OTHER | 6" x 6" | PVCB-PVCB AT COMP PAD SE OF SEPARATOR | NTK | 3 | -- | -- | -- | -- | 10:52 | 50000 | 82.7 | SW | 3.5 | 73.6 | 99.4 | 0 | Sunny | 16:10 | 7.2 | 6.9 | 0 | 2.6 | N | 0.1794 | 10:51 | 5 | 16.3 | MOV_0105 | 161 | -- | -- | -- | -- | -- |  | PS-066 | 2010-09-16 | 4408.2335
PS-066 | 3399 E LONG AVE; G6 | LLCB | OTHER | 6" x 6" | PVCB-PVCB N OF K7572 | NTK | 3.3 | -- | -- | -- | -- | 10:08 | 50000 | 82.7 | SW | 3.5 | 73.6 | 99.4 | 0 | Sunny | 15:28 | 3.6 | 5.1 | 0 | 3.72 | N | 0.18972 | 10:05 | 4.2 | 16.3 | MOV_0099 | 152 | -- | -- | -- | -- | -- |  | PS-066 | 2010-09-16 | 4727.545
PS-066 | 3399 E LONG AVE; G6 | HATCH | OTHER | 12" | HATCH-TK A2H THIEF HATCH | TK | 11 | -- | -- | -- | -- | 9:01 | 50000 | 82.7 | SW | 3.5 | 73.6 | 99.4 | 0 | Sunny | 11:50 | 24.3 | 5.6 | 0 | 4.23 | N | 0.23688 | 9:23 | 5.5 | 19.5 | MOV_0093 | 147 | -- | -- | -- | -- | -- |  | PS-066 | 2010-09-16 | 14719.9865
PS-066 | 3399 E LONG AVE; G6 | LLCB | OTHER | 6" x 6" | PVCB-PVCB E OF K7643 | NTK | 5.1 | -- | -- | -- | -- | 9:53 | 50000 | 82.7 | SW | 3.5 | 73.6 | 99.4 | 0 | Sunny | 15:25 | 5.6 | 6.5 | 0 | 4.47 | N | 0.29055 | 9:50 | 5.8 | 24.3 | MOV_0097 | 151 | -- | -- | -- | -- | -- |  | PS-066 | 2010-09-16 | 8055.2551
PS-066 | 3399 E LONG AVE; G6 | OEL | OTHER | 0.25" | OEL-LINE TO DRAIN OPEN UPSTREAM VALVE ON NW CORNER | NTK | 1 | -- | -- | -- | -- | 10:28 | 50000 | 82.7 | SW | 3.5 | 73.6 | 99.4 | 0 | Sunny | 16:04 | 3.3 | 6.9 | 0 | 4.85 | N | 0.33465 | 10:34 | 5 | 10 | MOV_0101 | 154 | -- | -- | -- | -- | -- |  | PS-066 | 2010-09-16 | 9611.9449
PS-066 | 3399 E LONG AVE; G6 | LLCB | OTHER | 6" x 6" | PVCB-PVCB W OF COMP 7571 | NTK | 5.1 | -- | -- | -- | -- | 10:23 | 50000 | 82.7 | SW | 3.5 | 73.6 | 99.4 | 0 | Sunny | 16:07 | 10.6 | 7.3 | 0 | 5.2 | N | 0.3796 | 10:20 | 4.6 | 18 | MOV_0100 | 153 | -- | -- | -- | -- | -- |  | PS-066 | 2010-09-16 | 11252.4713
PS-066 | 3399 E LONG AVE; G6 | HATCH | OTHER | 12" | HATCH-TK A1H THIEF HATCH | TK | 11 | -- | -- | -- | -- | 9:03 | 50000 | 82.7 | SW | 3.5 | 73.6 | 99.4 | 0 | Sunny | 14:06 | 34.1 | 7 | 0 | 6.34 | N | 0.4438 | 9:18 | 6.5 | 18 | MOV_0092 | 146 | -- | -- | -- | -- | -- |  | PS-066 | 2010-09-16 | 25971.6867
PS-066 | 3399 E LONG AVE; G6 | VENT | OTHER | 1" | VENT-PRESSURE VENT ON CV NE K7572 | NTK | 2.5 | -- | -- | -- | -- | 10:10 | 50000 | 82.7 | SW | 3.5 | 73.6 | 99.4 | 0 | Sunny | 15:33 | 9.1 | 5.4 | 0 | 6.38 | N | 0.34452 | 10:00 | 6 | 10 | MOV_0098 | 150 | -- | -- | -- | -- | -- |  | PS-066 | 2010-09-16 | 9967.6964
PS-066 | 3399 E LONG AVE; G6 | REGULATOR | OTHER | 4" | REGULATOR-REGULATOR / PRESSURE VENT W CONTROL VALVE SE OF TK A2H 4' ELEVATED | NTK | 4.2 | -- | -- | -- | -- | 9:09 | 50000 | 82.7 | SW | 3.5 | 73.6 | 99.4 | 0 | Sunny | 16:22 | 9.1 | 7.4 | 0 | 8.8 | N | 0.6512 | 9:15 | 2.5 | 5.5 | MOV_0091 & MOV_0106 in HSM at 90' | 145 | A009 | 14:17 | 271 | 28.5 | 6 |  | PS-066 | 2010-09-16 | 9479.8067
PS-066 | 3399 E LONG AVE; G6 | CONNECTOR | CONNECTOR | 6" x 6" | CONNECTOR-PVCB B1H SEPARATOR | NTK | 3.5 | -- | -- | -- | -- | 9:26 | 50000 | 82.7 | SW | 3.5 | 73.6 | 99.4 | 0 | Sunny | 16:38 | 9.6 | -- | -- | -- | N | 0.001 | 8:45 | 9 | 20 | MOV_0088 | 142 | -- | -- | -- | -- | -- |  | PS-066 | 2010-09-16 | 6.703
PS-067 | 694 AVONDALE HASLET (DEVON) (LBJ) (G-PAD); E2 | CONNECTOR | CONNECTOR | 0.25" | CONNECTOR-TUBING INTO PRESSURE GAUGE-NORTH SEPARATOR | NTK | 4.3 | -- | -- | -- | -- | 8:54 | 50000 | 84.3 | CALM | CALM | 61.8 | 98.8 | 0 | Sunny | 9:05 | 31.8 | 5.9 | 0 | 0.05 | N | 0.00295 | -- | -- | -- | -- | -- | -- | -- | -- | -- | -- |  | PS-067 | 2010-09-17 | 25.9318
PS-067 | 694 AVONDALE HASLET (DEVON) (LBJ) (G-PAD); E2 | LLCB | OTHER | 6" x 6" | PVCB-PVCB-NORTH SEPARATOR-IR FOLLOW UP | NTK | 4.79 | -- | -- | -- | -- | 8:58 | 34100 | 84.3 | CALM | CALM | 61.8 | 98.8 | 0 | Sunny | 9:10 | -- | 6.3 | 0.39 | 20.4 | N | 1.2606 | 8:55 | 8.13 | 15.68 | 100916_003 | 284 | B012 | 9:10 | 270 | 25.3 | 9.5 |  | PS-067 | 2010-09-17 | 4357.9834
PS-068 | 694 AVONDALE HASLET (DEVON) (LBJ) (H-PAD); E2 | CONNECTOR | CONNECTOR | 0.25" | CONNECTOR-TUBING JUST BENEATH BONNET ON WELL | NTK | 4.3 | -- | -- | -- | -- | 9:33 | 11800 | 81 | CALM | CALM | 56 | 101 | 0 | Sunny | 9:38 | -- | 0 | 0 | 0.2 | N | 0.001 | -- | -- | -- | -- | -- | -- | -- | -- | -- | -- | INFORMATION OBTAINED FROM WEATHER UNDERGROUND FOR SITE DAY AND TIME RANGE. | PS-068 | 2010-09-17 | 6.7038
PS-069 | 694 AVONDALE HASLET (DEVON) (LBJ) (I-PAD); E2 | BONNET | VALVE | 16" | BONNET-BONNET ON WELL | NTK | 4.3 | -- | -- | -- | -- | 9:56 | 4561 | 81 | CALM | CALM | 56 | 101 | 0 | Sunny | 10:10 | 0 | 8.1 | 0 | 0 | N | 0.00069 | -- | -- | -- | -- | -- | -- | -- | -- | -- | -- | INFORMATION OBTAINED FROM WEATHER UNDERGROUND FOR SITE DAY AND TIME RANGE. | PS-069 | 2010-09-17 | 4.2153
PS-069 | 694 AVONDALE HASLET (DEVON) (LBJ) (I-PAD); E2 | CONNECTOR | CONNECTOR | 0.25" | CONNECTOR-UNDER CONTROL BOX NEAR BONNET ON WELL | NTK | 4.3 | -- | -- | -- | -- | 10:02 | 31300 | 81 | CALM | CALM | 56 | 101 | 0 | Sunny | 10:13 | -- | 4.9 | 0 | 0.14 | N | 0.00686 | -- | -- | -- | -- | -- | -- | -- | -- | -- | -- | INFORMATION OBTAINED FROM WEATHER UNDERGROUND FOR SITE DAY AND TIME RANGE. | PS-069 | 2010-09-17 | 74.4718
PS-070 | 694 AVONDALE HASLET (DEVON) (LBJ) (M-PAD); E2 | OTHER | OTHER | 1.5" | OTHER-PLUG ~ 1" OFF GROUND, MIDDLE WELL, NORTH SIDE | NTK | 4.3 | -- | -- | -- | -- | 11:13 | 39700 | 97.3 | S | 1.5 | 41.4 | 98.9 | 0 | Sunny | 11:35 | -- | 6.3 | 0 | 0 | N | 0.001 | -- | -- | -- | -- | -- | -- | -- | -- | -- | -- |  | PS-070 | 2010-09-17 | 6.7052
PS-070 | 694 AVONDALE HASLET (DEVON) (LBJ) (M-PAD); E2 | LLCB | OTHER | 6" x 6" | PVCB-PVCB ON MIDDLE SEPARATOR | NTK | 4.9 | -- | -- | -- | -- | 11:26 | 50000 | 97.3 | S | 1.5 | 41.4 | 98.9 | 0 | Sunny | 11:43 | 14.5 | 6.8 | 0 | 11.3 | N | 0.7684 | 11:26 | 4.82 | 14.38 | 100916_005 | 274 | -- | -- | -- | -- | -- |  | PS-070 | 2010-09-17 | 27184.0141
PS-070 | 694 AVONDALE HASLET (DEVON) (LBJ) (M-PAD); E2 | LLCB | OTHER | 6" x 6" | PVCB-PVCB ON MIDDLE SEPARATOR | NTK | 4.9 | -- | -- | -- | -- | 11:27 | 50000 | 97.3 | S | 1.5 | 41.4 | 98.9 | 0 | Sunny | 11:46 | 7.9 | 6 | 0.17 | 15.1 | N | 0.8958 | 11:25 | 9.57 | 14.38 | 100916_004 | 273 | B013 | 11:47 | 246 | 26 | 10.2 |  | PS-070 | 2010-09-17 | 10690.9174
PS-072 | 2292 N TARRANT PKWY; F4 | CONNECTOR | CONNECTOR | 18" | CONNECTOR-CV HEAD; NE OF SEPARATOR 4H | NTK | 4.3 | -- | -- | -- | -- | 9:17 | 3478 | 88.9 | CALM | CALM | 44.3 | 99.1 | 0 | Sunny | 11:35 | -- | 6 | 0 | 0 | N | 0.001 | -- | -- | -- | -- | -- | -- | -- | -- | -- | -- |  | PS-072 | 2010-09-17 | 6.7055
PS-072 | 2292 N TARRANT PKWY; F4 | REGULATOR | OTHER | 0.25" | REGULATOR-4H SEPARATOR FISHER I2P-100 REGULATOR AT CONTROL VALVE | NTK | 3 | -- | -- | -- | -- | 9:15 | 50000 | 88.9 | CALM | CALM | 44.3 | 99.1 | 0 | Sunny | 11:33 | 7.3 | 5.2 | 0 | 0.04 | N | 0.00208 | 9:30 | 4.6 | 11.4 | MOV_0115 | 170 | -- | -- | -- | -- | -- |  | PS-072 | 2010-09-17 | 16.7538
PS-072 | 2292 N TARRANT PKWY; F4 | LLCB | OTHER | 6" x 6" | PVCB-S OF SEPARATOR METER AND N OF COMP SEPARATOR | NTK | 4.3 | -- | -- | -- | -- | 9:41 | 50000 | 88.9 | CALM | CALM | 44.3 | 99.1 | 0 | Sunny | 12:08 | 29.2 | 6.6 | 0 | 0.16 | N | 0.01056 | -- | -- | -- | -- | -- | -- | -- | -- | -- | -- |  | PS-072 | 2010-09-17 | 127.7434
PS-072 | 2292 N TARRANT PKWY; F4 | OTHER | OTHER | 6" | OTHER-FLOW METER N OF COMP | NTK | 4.3 | -- | -- | -- | -- | 9:46 | 2722 | 88.9 | CALM | CALM | 44.3 | 99.1 | 0 | Sunny | 12:15 | 42.4 | 6.5 | 0 | 0.27 | N | 0.01755 | -- | -- | -- | -- | -- | -- | -- | -- | -- | -- |  | PS-072 | 2010-09-17 | 241.0879
PS-072 | 2292 N TARRANT PKWY; F4 | CONNECTOR | CONNECTOR | 0.5" | CONNECTOR-CONNECTION TO SEPARATOR POT W OF SEPARATOR 6H REGULATORS | NTK | 4.3 | -- | -- | -- | -- | 9:33 | 6142 | 88.9 | CALM | CALM | 44.3 | 99.1 | 0 | Sunny | 11:57 | 41.6 | 6.5 | 0.01 | 0.29 | N | 0.0182 | -- | -- | -- | -- | -- | -- | -- | -- | -- | -- |  | PS-072 | 2010-09-17 | 252.3035
PS-072 | 2292 N TARRANT PKWY; F4 | LLCB | OTHER | 6" x 6" | PVCB-PVCB W OF COMP SKID | NTK | 4.3 | -- | -- | -- | -- | 10:47 | 50000 | 88.9 | CALM | CALM | 44.3 | 99.1 | 0 | Sunny | 10:54 | 26.6 | 6.9 | 0 | 0.29 | N | 0.02001 | -- | -- | -- | -- | -- | -- | -- | -- | -- | -- |  | PS-072 | 2010-09-17 | 284.0573
PS-072 | 2292 N TARRANT PKWY; F4 | CONNECTOR | CONNECTOR | 1" | CONNECTOR-PVC CONNECTION TO SG BOTTOM ELBOW PIECE TK 8 | TK | 11.4 | -- | -- | -- | -- | 8:53 | 50000 | 88.9 | CALM | CALM | 44.3 | 99.1 | 0 | Sunny | 11:02 | 18.2 | 6.7 | 0 | 0.38 | N | 0.02546 | -- | -- | -- | -- | -- | -- | -- | -- | -- | -- |  | PS-072 | 2010-09-17 | 1958.1329
PS-072 | 2292 N TARRANT PKWY; F4 | OTHER | OTHER | 4" | OTHER-TK 6 PLUG | TK | 11.4 | -- | -- | -- | -- | 9:01 | 3982 | 88.9 | CALM | CALM | 44.3 | 99.1 | 0 | Sunny | 11:13 | 15 | 5.5 | 0 | 0.38 | N | 0.0209 | -- | -- | -- | -- | -- | -- | -- | -- | -- | -- |  | PS-072 | 2010-09-17 | 1638.0385
PS-072 | 2292 N TARRANT PKWY; F4 | CONNECTOR | CONNECTOR | 0.25" | CONNECTOR-TO PRESSURE REGULATOR "CONTROL AIR TYPE 300" NE OF SEPARATOR 5H 0/3 | NTK | 4.3 | -- | -- | -- | -- | 9:23 | 4021 | 88.9 | CALM | CALM | 44.3 | 99.1 | 0 | Sunny | 11:41 | 29.3 | 6.7 | 0 | 0.44 | N | 0.02948 | -- | -- | -- | -- | -- | -- | -- | -- | -- | -- |  | PS-072 | 2010-09-17 | 461.1158
PS-072 | 2292 N TARRANT PKWY; F4 | LLCB | OTHER | 6" x 6" | PVCB-SEPARATOR 6H | NTK | 3 | -- | -- | -- | -- | 9:35 | 50000 | 88.9 | CALM | CALM | 44.3 | 99.1 | 0 | Sunny | 12:00 | 22 | 6.6 | 0 | 0.45 | N | 0.0297 | 9:14 | 4 | 12.5 | MOV_0112 | 168 | A010 | 12:06 | 571 | 28.5 | 9 |  | PS-072 | 2010-09-17 | 6240.4339
PS-072 | 2292 N TARRANT PKWY; F4 | REGULATOR | OTHER | 0.5" | REGULATOR-REGULATOR VENT ON FISHER I2P-100 ON SEPARATOR 7H | NTK | 3 | -- | -- | -- | -- | 9:37 | 50000 | 88.9 | CALM | CALM | 44.3 | 99.1 | 0 | Sunny | 12:04 | 4 | 6.2 | 0 | 0.55 | N | 0.0341 | 9:10 | 6 | 13 | MOV_0111 | 167 | -- | -- | -- | -- | -- |  | PS-072 | 2010-09-17 | 553.1765
PS-072 | 2292 N TARRANT PKWY; F4 | LLCB | OTHER | 6" x 6" | PVCB-SEPARATOR 7H | NTK | 4.3 | -- | -- | -- | -- | 9:44 | 3784 | 88.9 | CALM | CALM | 44.3 | 99.1 | 0 | Sunny | 12:12 | 36.5 | 6.6 | 0 | 0.56 | N | 0.03696 | -- | -- | -- | -- | -- | -- | -- | -- | -- | -- |  | PS-072 | 2010-09-17 | 611.7822
PS-072 | 2292 N TARRANT PKWY; F4 | VALVE | VALVE | 1" | VALVE-BALL VALVE NE OF SEPARATOR 4H 0/6 4"PIPING TO SS PIPING | NTK | 4.3 | -- | -- | -- | -- | 9:14 | 1177 | 88.9 | CALM | CALM | 44.3 | 99.1 | 0 | Sunny | 11:21 | 33.2 | 6.9 | 0 | 0.61 | N | 0.04209 | -- | -- | -- | -- | -- | -- | -- | -- | -- | -- |  | PS-072 | 2010-09-17 | 719.7365
PS-072 | 2292 N TARRANT PKWY; F4 | REGULATOR | VALVE | 0.5" | REGULATOR-CV NE OF SEPARATOR 6H; FISHER TYPE I2P-100 | NTK | 3 | -- | -- | -- | -- | 9:32 | 50000 | 88.9 | CALM | CALM | 44.3 | 99.1 | 0 | Sunny | 11:53 | 14.1 | 6.6 | 0 | 0.64 | N | 0.04224 | 9:20 | 4.3 | 11.7 | MOV_0113 | 171 | -- | -- | -- | -- | -- |  | PS-072 | 2010-09-17 | 722.945
PS-072 | 2292 N TARRANT PKWY; F4 | CONNECTOR | CONNECTOR | 1" | CONNECTOR-TK 3 SG CONNECTION TO TK | TK | 11.4 | -- | -- | -- | -- | 9:05 | 5386 | 88.9 | CALM | CALM | 44.3 | 99.1 | 0 | Sunny | 11:19 | -- | 6.5 | 0 | 0.7 | N | 0.0455 | -- | -- | -- | -- | -- | -- | -- | -- | -- | -- |  | PS-072 | 2010-09-17 | 3310.4677
PS-072 | 2292 N TARRANT PKWY; F4 | HATCH | OTHER | 12" | HATCH-TK 8 | TK | 11 | -- | -- | -- | -- | 8:51 | 50000 | 88.9 | CALM | CALM | 44.3 | 99.1 | 0 | Sunny | 10:58 | 46.5 | 6.8 | 0 | 0.72 | N | 0.04896 | 9:41 | 3.8 | 24 | MOV_0116 | 172 | -- | -- | -- | -- | -- |  | PS-072 | 2010-09-17 | 3537.3369
PS-072 | 2292 N TARRANT PKWY; F4 | LLCB | OTHER | 6" x 6" | PVCB-SEPARATOR 5H | NTK | 4.3 | -- | -- | -- | -- | 9:28 | 50000 | 88.9 | CALM | CALM | 44.3 | 99.1 | 0 | Sunny | 11:47 | 1.4 | 6.6 | 0 | 0.78 | N | 0.05148 | -- | -- | -- | -- | -- | -- | -- | -- | -- | -- |  | PS-072 | 2010-09-17 | 925.8185
PS-072 | 2292 N TARRANT PKWY; F4 | CONNECTOR | CONNECTOR | 0.25" | CONNECTOR-SEPARATOR 4H SS CONNECTOR TO CV REGULATOR E OF SEPARATOR | NTK | 6 | -- | -- | -- | -- | 9:24 | 50000 | 88.9 | CALM | CALM | 44.3 | 99.1 | 0 | Sunny | 11:38 | 8 | 5.9 | 0.01 | 0.85 | N | 0.04956 | 9:27 | 7.3 | 29 | MOV_0114 | 169 | -- | -- | -- | -- | -- |  | PS-072 | 2010-09-17 | 882.8493
PS-072 | 2292 N TARRANT PKWY; F4 | CONNECTOR | CONNECTOR | 1" | CONNECTOR-TK 7 ELBOW TO SG TOP SECTION | TK | 11.4 | -- | -- | -- | -- | 8:59 | 50000 | 88.9 | CALM | CALM | 44.3 | 99.1 | 0 | Sunny | 11:08 | 32.5 | 6.6 | 0 | 0.86 | N | 0.05676 | -- | -- | -- | -- | -- | -- | -- | -- | -- | -- |  | PS-072 | 2010-09-17 | 4043.3357
PS-072 | 2292 N TARRANT PKWY; F4 | PRV | VALVE | 18" | PRV-PRV VENT OPEN TO ATMOSPHERE W SIDE OF COMP | TK | 15 | -- | -- | -- | -- | 10:39 | 50000 | 88.9 | CALM | CALM | 44.3 | 99.1 | 0 | Sunny | 10:43 | 19.3 | 3.2 | 0 | 1.05 | N | 0.0336 | 10:30 | 6 | 47 | MOV_0119/MOV_0120 | 175 | -- | -- | -- | -- | -- |  | PS-072 | 2010-09-17 | 2516.5472
PS-072 | 2292 N TARRANT PKWY; F4 | HATCH | OTHER | 12" | HATCH-TK 2 | TK | 11.4 | -- | -- | -- | -- | 9:07 | 50000 | 88.9 | CALM | CALM | 44.3 | 99.1 | 0 | Sunny | 11:24 | 2.7 | 6.6 | 0 | 1.34 | N | 0.08844 | -- | -- | -- | -- | -- | -- | -- | -- | -- | -- |  | PS-072 | 2010-09-17 | 6038.5546
PS-072 | 2292 N TARRANT PKWY; F4 | HATCH | OTHER | 12" | HATCH-TK 6 | TK | 11 | -- | -- | -- | -- | 9:03 | 50000 | 88.9 | CALM | CALM | 44.3 | 99.1 | 0 | Sunny | 11:16 | -- | 6.6 | 0 | 1.65 | N | 0.1089 | 9:47 | 5 | 23 | MOV_0118 | 174 | -- | -- | -- | -- | -- |  | PS-072 | 2010-09-17 | 7289.0665
PS-072 | 2292 N TARRANT PKWY; F4 | HATCH | OTHER | 12" | HATCH-TK 7 | TK | 11 | -- | -- | -- | -- | 8:57 | 50000 | 88.9 | CALM | CALM | 44.3 | 99.1 | 0 | Sunny | 11:05 | 7 | 6.5 | 0 | 1.69 | N | 0.10985 | 9:45 | 4 | 24 | MOV_0117 | 173 | -- | -- | -- | -- | -- |  | PS-072 | 2010-09-17 | 7346.5505
PS-074 | 693 AVONDALE HASLET (DEVON) (LBJ) (N-PAD); E2 | LLCB | OTHER | 12" | PVCB-PVCB ON SEPARATOR | NTK | 4.93 | -- | -- | -- | -- | 9:20 | 50000 | 82 | S | 1.1 | 63.5 | 98.9 | 0 | Sunny | 9:36 | 8 | 5.3 | 0 | 8.2 | N | 0.4346 | 9:21 | 5.97 | 12.79 | 100919_003 | 281 | B014 | 9:37 | 240 | 26 | 6.4 |  | PS-074 | 2010-09-20 | 6609.685
PS-075 | 693 AVONDALE HASLET (DEVON) (LBJ) (Q-PAD); E2 | CONNECTOR | CONNECTOR | 0.5" | CONNECTOR-FAR NE PART OF WELL (36), INTO FLUID CONTROLLER, IN BETWEEN PRES. GAUGES AND BONNET | NTK | 4.3 | -- | -- | -- | -- | 10:00 | 50000 | 89.2 | S | 2.7 | 58.7 | 98.9 | 0 | Sunny | 10:27 | 1.2 | 6.5 | 0 | 0.24 | N | 0.0156 | -- | -- | -- | -- | -- | -- | -- | -- | -- | -- |  | PS-075 | 2010-09-20 | 0
PS-075 | 693 AVONDALE HASLET (DEVON) (LBJ) (Q-PAD); E2 | OTHER | OTHER | 0.5" | OTHER-MISSING PLUG, ABOVE KNOCKOUT POT, DIRECTLY ABOVE VALVE | NTK | 4.94 | -- | -- | -- | -- | 10:06 | 50000 | 89.2 | S | 2.7 | 58.7 | 98.9 | 0 | Sunny | 10:38 | 10.2 | 3.1 | 0 | 0.59 | N | 0.01829 | 10:15 | 4.21 | 9.05 | 100919_004 | 283 | B015 | 10:38 | 170 | 26 | 7.8 |  | PS-075 | 2010-09-20 | 0
PS-075 | 693 AVONDALE HASLET (DEVON) (LBJ) (Q-PAD); E2 | CONNECTOR | CONNECTOR | 2" | CONNECTOR-CONNECTOR TO VALVE AT BASE OF WEST WELL (16) | NTK | 4.3 | -- | -- | -- | -- | 10:08 | 50000 | 89.2 | S | 2.7 | 58.7 | 98.9 | 0 | Sunny | 10:32 | 0.6 | 6.4 | 0 | 4.02 | N | 0.25728 | -- | -- | -- | -- | -- | -- | -- | -- | -- | -- |  | PS-075 | 2010-09-20 | 0
PS-079 | 1301 BLUFF SPRINGS RD (DEVON) (BOAZ) (C-PAD); E2 | REGULATOR | OTHER | 0.0787" | REGULATOR-PINHOLE IN REGULATOR ON WELL | NTK | 4.54 | -- | -- | -- | -- | 13:32 | 50000 | 92.9 | S | 2.9 | 41.2 | 98.6 | 0 | Sunny | 13:55 | 4.6 | 6.5 | 0 | 6.02 | N | 0.3913 | 13:37 | 4.68 | 14 | 100919_005 | 289 | B016 | 13:55 | 279 | 25.5 | 6.8 |  | PS-079 | 2010-09-20 | 6864.152
PS-080 | 1101 DURANGO SPRINGS DR (DEVON) (BOAZ) (A-PAD); E2 | CONNECTOR | CONNECTOR | 0.5" | CONNECTOR-CONNECTOR UNDER PRESSURE GAUGE NEAR GROUND. SOUTH SIDE OF WELL | NTK | 4.3 | -- | -- | -- | -- | 14:21 | 50000 | 87.1 | SSE | 6 | 53 | 101 | 0 | Sunny | 14:33 | 17.3 | 5 | 0 | 0.25 | N | 0.0125 | -- | -- | -- | -- | -- | -- | -- | -- | -- | -- |  | PS-080 | 2010-09-20 | 157.6911
PS-080 | 1101 DURANGO SPRINGS DR (DEVON) (BOAZ) (A-PAD); E2 | CONNECTOR | CONNECTOR | 1" | CONNECTOR-CONNECTOR UNDER CONTROLLER BOX NEAR BONNET, SOUTH SIDE OF WELL | NTK | 4.3 | -- | -- | -- | -- | 14:23 | 50000 | 87.1 | SSE | 6 | 53 | 101 | 0 | Sunny | 14:39 | 12.6 | 5.6 | 0 | 0.34 | N | 0.01904 | -- | -- | -- | -- | -- | -- | -- | -- | -- | -- |  | PS-080 | 2010-09-20 | 266.8772
PS-080 | 1101 DURANGO SPRINGS DR (DEVON) (BOAZ) (A-PAD); E2 | PRES. REGULATOR | OTHER | 0.0787" | PRES. REGULATOR-PINHOLE IN PRESSURE REGULATOR NEAR SEPARATOR, AUDIBLE, HIGH FLOW | NTK | 4.3 | -- | -- | -- | -- | 14:35 | 50000 | 87.1 | SSE | 6 | 53 | 101 | 0 | Sunny | 14:46 | 1.9 | 6.3 | 0 | 5.45 | N | 0.34335 | -- | -- | -- | -- | -- | -- | -- | -- | -- | -- |  | PS-080 | 2010-09-20 | 9926.5631
PS-082 | 8191 HORSEMAN RD; F4 | CONNECTOR | CONNECTOR | 0.5" | CONNECTOR-NE OF PARR 6H WELL; 3.5' OFF GROUND; TOP CONNECTOR ON VALVE 03H-A/8AK | NTK | 4.3 | -- | -- | -- | -- | 9:00 | 25000 | 82 | CALM | CALM | 61 | 99.26 | 0 | Sunny | 11:22 | -- | 6.6 | 0 | 0 | N | 0.001 | -- | -- | -- | -- | -- | -- | -- | -- | -- | -- |  | PS-082 | 2010-09-20 | 6.7054
PS-082 | 8191 HORSEMAN RD; F4 | REGULATOR | OTHER | 0.5" | REGULATOR-NE OF PARR 5H WELL; 3.5' OFF GROUND; MALLARD CONTROL | NTK | 4.3 | -- | -- | -- | -- | 8:50 | 50000 | 82 | CALM | CALM | 61 | 99.26 | 0 | Sunny | 11:30 | -- | 7 | 0 | 0 | N | 0.001 | -- | -- | -- | -- | -- | -- | -- | -- | -- | -- |  | PS-082 | 2010-09-20 | 6.7054
PS-082 | 8191 HORSEMAN RD; F4 | HATCH | OTHER | 12" | HATCH-MIDDLE EASTERN TK | TK | 11.4 | -- | -- | -- | -- | 9:48 | 3315 | 82 | CALM | CALM | 61 | 99.26 | 0 | Sunny | 12:01 | 70 | 6.1 | 0 | 0.09 | N | 0.00549 | -- | -- | -- | -- | -- | -- | -- | -- | -- | -- |  | PS-082 | 2010-09-20 | 488.9371
PS-082 | 8191 HORSEMAN RD; F4 | HATCH | OTHER | 12" | HATCH-SW TK | TK | 11.4 | -- | -- | -- | -- | 9:52 | 5740 | 82 | CALM | CALM | 61 | 99.26 | 0 | Sunny | 12:04 | 45.7 | 6.3 | 0 | 0.15 | N | 0.00945 | -- | -- | -- | -- | -- | -- | -- | -- | -- | -- |  | PS-082 | 2010-09-20 | 799.0322
PS-082 | 8191 HORSEMAN RD; F4 | REGULATOR | OTHER | 4" | REGULATOR-KIM RAY REGULATOR (RED) N OF COMP SKID | NTK | 4.3 | -- | -- | -- | -- | 9:23 | 750 | 82 | CALM | CALM | 61 | 99.26 | 0 | Sunny | 11:35 | 7.5 | 6.5 | 0 | 0.34 | N | 0.0221 | -- | -- | -- | -- | -- | -- | -- | -- | -- | -- |  | PS-082 | 2010-09-20 | 321.6199
PS-082 | 8191 HORSEMAN RD; F4 | REGULATOR | OTHER | 5" | REGULATOR-N OF COMP; CV 5' OFF GROUND | NTK | 4.3 | -- | -- | -- | -- | 9:11 | 23000 | 82 | CALM | CALM | 61 | 99.26 | 0 | Sunny | 11:38 | 20.9 | 6.5 | 0 | 0.99 | N | 0.06435 | -- | -- | -- | -- | -- | -- | -- | -- | -- | -- |  | PS-082 | 2010-09-20 | 1223.731
PS-082 | 8191 HORSEMAN RD; F4 | VENT | OTHER | 0.5" | VENT-FISHER I2P-100 ON N SIDE OF SEPARATOR 5 | NTK | 4.3 | -- | -- | -- | -- | 9:40 | 50000 | 82 | CALM | CALM | 61 | 99.26 | 0 | Sunny | 11:57 | 27.9 | 6.3 | 0 | 1.19 | N | 0.07497 | -- | -- | -- | -- | -- | -- | -- | -- | -- | -- |  | PS-082 | 2010-09-20 | 1481.2583
PS-082 | 8191 HORSEMAN RD; F4 | VENT | OTHER | 5" | VENT-FISHER I2P-100 ON N SIDE OF SEPARATOR 6 | NTK | 4.3 | -- | -- | -- | -- | 9:32 | 50000 | 82 | CALM | CALM | 61 | 99.26 | 0 | Sunny | 11:52 | 0.8 | 5.8 | 0 | 1.92 | N | 0.11136 | -- | -- | -- | -- | -- | -- | -- | -- | -- | -- |  | PS-082 | 2010-09-20 | 2429.3362
PS-082 | 8191 HORSEMAN RD; F4 | LLCB | OTHER | 6" x 6" | PVCB-NE CORNER OF COMP SKID | NTK | 3.5 | -- | -- | -- | -- | 9:18 | 50000 | 82 | CALM | CALM | 61 | 99.26 | 0 | Sunny | 11:43 | 17.2 | 6 | 0 | 6.6 | N | 0.396 | 9:00 | 6 | 16 | MOV_0123 | 180 | A011 | 11:43 | 238 | 28.5 | 13.5 |  | PS-082 | 2010-09-20 | 7685.423
PS-082 | 8191 HORSEMAN RD; F4 | LLCB | OTHER | 6" x 6" | PVCB-SEPARATOR 6 | NTK | 3 | -- | -- | -- | -- | 9:25 | 50000 | 82 | CALM | CALM | 61 | 99.26 | 0 | Sunny | 11:49 | 4.6 | 6.2 | 0 | 7.9 | N | 0.4898 | 9:11 | 6 | 16 | MOV_0124 | 181 | -- | -- | -- | -- | -- |  | PS-082 | 2010-09-20 | 15481.1902
PS-082 | 8191 HORSEMAN RD; F4 | LLCB | OTHER | 6" x 6" | PVCB-SEPARATOR 5 | NTK | 3 | -- | -- | -- | -- | 9:34 | 50000 | 82 | CALM | CALM | 61 | 99.26 | 0 | Sunny | 11:54 | 17.3 | 5.4 | 0 | 24 | N | 1.296 | 9:14 | 9 | 9 | MOV_0125 | 182 | -- | -- | -- | -- | -- |  | PS-082 | 2010-09-20 | 52260.2692
PS-083 | 9191 BLUE MOUND RD; F4 | OTHER | OTHER | 0.5" | OTHER-MODEL 5600 REGULATOR ON S SIDE OF SKID; 1.5' ABOVE GROUND | NTK | 4.3 | -- | -- | -- | -- | 13:15 | 4900 | 89.2 | S | 5.7 | 41.1 | 98.96 | 0 | Sunny | 13:35 | -- | 3.4 | 0 | 0 | N | 0.001 | -- | -- | -- | -- | -- | -- | -- | -- | -- | -- |  | PS-083 | 2010-09-20 | 6.7055
PS-083 | 9191 BLUE MOUND RD; F4 | VALVE | VALVE | 0.5" | VALVE-4' SW OF SEPARATOR; 4' ABOVE GROUND; SOUTHERN MOST VALVE AT SEPARATOR | NTK | 4.3 | -- | -- | -- | -- | 12:52 | 26000 | 89.2 | S | 5.7 | 41.1 | 98.96 | 0 | Sunny | 13:26 | -- | 7.2 | 0 | 0 | N | 0.00069 | -- | -- | -- | -- | -- | -- | -- | -- | -- | -- |  | PS-083 | 2010-09-20 | 4.2164
PS-083 | 9191 BLUE MOUND RD; F4 | CONNECTOR | CONNECTOR | 3" | CONNECTOR-TOP OF WELL; BOTTOM CONNECTOR ON 'PACE MAKER PLUNGER' | NTK | 4.3 | -- | -- | -- | -- | 12:45 | 50000 | 89.2 | S | 5.7 | 41.1 | 98.96 | 0 | Sunny | 13:17 | 5.1 | 4 | 0 | 2.98 | N | 0.1192 | -- | -- | -- | -- | -- | -- | -- | -- | -- | -- |  | PS-083 | 2010-09-20 | 2645.069
PS-083 | 9191 BLUE MOUND RD; F4 | HATCH | OTHER | 12" | HATCH-S TK | TK | 11 | -- | -- | -- | -- | 13:05 | 50000 | 89.2 | S | 5.7 | 41.1 | 98.96 | 0 | Sunny | 13:24 | 8.5 | 6.6 | 0 | 4.11 | N | 0.27126 | 12:50 | 3 | 20 | MOV_0126 | 187 | -- | -- | -- | -- | -- |  | PS-083 | 2010-09-20 | 16639.4136
PS-083 | 9191 BLUE MOUND RD; F4 | DRAIN | OTHER | 2" | DRAIN-SE COMP DRAIN | NTK | 0.33 | -- | -- | -- | -- | 13:23 | 50000 | 89.2 | S | 5.7 | 41.1 | 98.96 | 0 | Sunny | 13:37 | 11.4 | 6.4 | 0 | 21.7 | N | 1.3888 | 13:02 | 4.75 | 10 | MOV_0128 | 189 | -- | -- | -- | -- | -- |  | PS-083 | 2010-09-20 | 56981.0921
PS-083 | 9191 BLUE MOUND RD; F4 | DRAIN | OTHER | 2" | DRAIN-SW COMP DRAIN | NTK | 0.33 | -- | -- | -- | -- | 13:25 | 50000 | 89.2 | S | 5.7 | 41.1 | 98.96 | 0 | Sunny | 13:45 | 19.6 | 6.3 | 0 | 22.9 | N | 1.4427 | 13:05 | 4.9 | 11.25 | MOV_0129 | 189/190 | A012 | 13:37 | 268 | 28.5 | 8 |  | PS-083 | 2010-09-20 | 29401.7488
PS-083 | 9191 BLUE MOUND RD; F4 | CONNECTOR | CONNECTOR | 3" | CONNECTOR-PVC TO STORM DRAIN TK AT COMP SKID | NTK | 4.3 | -- | -- | -- | -- | 13:19 | 4015 | 89.2 | S | 5.7 | 41.1 | 98.96 | 0 | Sunny | 13:33 | 23.1 | 5.1 | 0 | 24 | N | 1.224 | -- | -- | -- | -- | -- | -- | -- | -- | -- | -- |  | PS-083 | 2010-09-20 | 48656.4527
PS-083 | 9191 BLUE MOUND RD; F4 | DRAIN | OTHER | 2" | DRAIN-NW CORNER OF SKID | NTK | 0.33 | -- | -- | -- | -- | 13:09 | 50000 | 89.2 | S | 5.7 | 41.1 | 98.96 | 0 | Sunny | 13:50 | 0.5 | 6.5 | 0 | 30.4 | N | 1.976 | 12:58 | 4.75 | 9.25 | MOV_0127 | 188 | -- | -- | -- | -- | -- |  | PS-083 | 2010-09-20 | 88555.0962
PS-085 | 2591 BASSWOOD BLVD; F4 | FLANGE | CONNECTOR | 2" | FLANGE-EFFLUENT FLANGE ON E SIDE OF COMP SKID | NTK | 4.3 | -- | -- | -- | -- | 16:37 | 1300 | 89 | S | 8.3 | 43.1 | 98.8 | 0 | Sunny | 16:49 | -- | 6.3 | 0 | 0 | N | 0.001 | -- | -- | -- | -- | -- | -- | -- | -- | -- | -- |  | PS-085 | 2010-09-20 | 6.7053
PS-085 | 2591 BASSWOOD BLVD; F4 | REGULATOR | OTHER | 4" | REGULATOR-BELGAS P-50 SW CORNER NEAR PUMP SKID | NTK | 4.3 | -- | -- | -- | -- | 16:25 | 2250 | 89 | S | 8.3 | 43.1 | 98.8 | 0 | Sunny | 16:48 | -- | 5.6 | 0 | 0 | N | 0.001 | -- | -- | -- | -- | -- | -- | -- | -- | -- | -- |  | PS-085 | 2010-09-20 | 6.7053
PS-085 | 2591 BASSWOOD BLVD; F4 | REGULATOR | OTHER | 4" | REGULATOR-BELLOFRAM REGULATOR MIDDLE W AT COMP METERING | NTK | 4.75 | -- | -- | -- | -- | 16:15 | 36000 | 89 | S | 8.3 | 43.1 | 98.8 | 0 | Sunny | 16:45 | 1.3 | 3.9 | 0 | 1.25 | N | 0.04875 | 15:54 | 2.3 | 4 | MOV_0134 | 205 | -- | -- | -- | -- | -- |  | PS-085 | 2010-09-20 | 864.8105
PS-085 | 2591 BASSWOOD BLVD; F4 | REGULATOR | OTHER | 2" | REGULATOR-PNEUMATIC LLC MIDDLE SECTION E SIDE SOUTHERN MOST KNOCK OUT | NTK | 4.3 | -- | -- | -- | -- | 16:35 | 26000 | 89 | S | 8.3 | 43.1 | 98.8 | 0 | Sunny | 16:52 | 8.7 | 4.5 | 0 | 1.35 | N | 0.06075 | -- | -- | -- | -- | -- | -- | -- | -- | -- | -- |  | PS-085 | 2010-09-20 | 1138.7174
PS-085 | 2591 BASSWOOD BLVD; F4 | LLCB | OTHER | 6" x 6" | PVCB-P-2 SEPARATOR | NTK | 4.3 | -- | -- | -- | -- | 15:36 | 50000 | 89 | S | 8.3 | 43.1 | 98.8 | 0 | Sunny | 16:19 | 4 | 5.2 | 0 | 5.15 | N | 0.2678 | -- | -- | -- | -- | -- | -- | -- | -- | -- | -- |  | PS-085 | 2010-09-20 | 7276.9834
PS-085 | 2591 BASSWOOD BLVD; F4 | OEL | OTHER | 0.25" | OEL-NW DRAIN | NTK | 0.5 | -- | -- | -- | -- | 16:13 | 50000 | 89 | S | 8.3 | 43.1 | 98.8 | 0 | Sunny | 16:40 | 6.6 | 4 | 0 | 5.89 | N | 0.2356 | 15:52 | 5.25 | 8 | MOV_0133 | 202 | -- | -- | -- | -- | -- |  | PS-085 | 2010-09-20 | 6199.9697
PS-085 | 2591 BASSWOOD BLVD; F4 | REGULATOR | OTHER | 4" | REGULATOR-STORM WATER TK N OF COMP | NTK | 0.25 | -- | -- | -- | -- | 16:10 | 50000 | 89 | S | 8.3 | 43.1 | 98.8 | 0 | Sunny | 16:31 | 29 | 4 | 0 | 10.7 | N | 0.428 | 15:48 | 3.25 | 4.5 | MOV_0131 | 201 | -- | -- | -- | -- | -- |  | PS-085 | 2010-09-20 | 13078.4929
PS-085 | 2591 BASSWOOD BLVD; F4 | OTHER MISSING | CONNECTOR | 2" | OTHER MISSING-D-2 PLUG MISSING | NTK | 11 | -- | -- | -- | -- | 15:50 | 50000 | 89 | S | 8.3 | 43.1 | 98.8 | 0 | Sunny | 16:23 | 5.8 | 6.1 | 0 | 25.9 | N | 1.5799 | 13:39 | 4 | 20 | MOV_0130 | 200 | A014 | 17:05 | RA2259 | 28.5 | 6 |  | PS-085 | 2010-09-20 | 66945.3688
PS-085 | 2591 BASSWOOD BLVD; F4 | LLC | OTHER | 2" | LLC-PNEUMATIC LLC NE KNOCK OUT AT COMP SKID | NTK | 2.75 | -- | -- | -- | -- | 16:12 | 50000 | 89 | S | 8.3 | 43.1 | 98.8 | 0 | Sunny | 16:36 | 3.6 | 3.9 | 0 | 59.2 | N | 2.3088 | 15:52 | 4.75 | 18.75 | MOV_0132 | 202 | A013 | 16:55 | 209 | 28.5 | 6.5 |  | PS-085 | 2010-09-20 | 24184.3179
PS-086 | 11398 WEST FWY; B8 | CONNECTOR | CONNECTOR | 2" | CONNECTOR-1 CONNECTION N OF CV AT WELL 2H | NTK | 4.3 | -- | -- | -- | -- | 9:12 | 1051 | 87 | S | 2 | 63 | 98.6 | 0 | Sunny | 10:17 | -- | 3.5 | 0 | 0 | N | 0.001 | -- | -- | -- | -- | -- | -- | -- | -- | -- | -- |  | PS-086 | 2010-09-21 | 6.7038
PS-086 | 11398 WEST FWY; B8 | CONNECTOR | CONNECTOR | 0.25" | CONNECTOR-SS ELBOW CONNECTOR TO BOTTOM OF PLUNGER LIFT AT WELL 3H | NTK | 4.3 | -- | -- | -- | -- | 9:05 | 12500 | 87 | S | 2 | 63 | 98.6 | 0 | Sunny | 10:09 | -- | 7.7 | 0 | 0 | N | 0.001 | -- | -- | -- | -- | -- | -- | -- | -- | -- | -- |  | PS-086 | 2010-09-21 | 6.7038
PS-086 | 11398 WEST FWY; B8 | LLCB | OTHER | 6" x 6" | PVCB-NORTHERN MOST SEPARATOR IN TK AREA | NTK | 4.3 | -- | -- | -- | -- | 10:12 | 11300 | 87 | S | 2 | 63 | 98.6 | 0 | Sunny | 11:00 | -- | 7.7 | 0 | 0 | N | 0.001 | -- | -- | -- | -- | -- | -- | -- | -- | -- | -- |  | PS-086 | 2010-09-21 | 6.7038
PS-086 | 11398 WEST FWY; B8 | LLCB | OTHER | 6" x 6" | PVCB-NW SEPARATOR IN TK AREA | NTK | 4.3 | -- | -- | -- | -- | 10:16 | 50000 | 87 | S | 2 | 63 | 98.6 | 0 | Sunny | 11:03 | -- | 6.5 | 0 | 0 | N | 0.001 | -- | -- | -- | -- | -- | -- | -- | -- | -- | -- |  | PS-086 | 2010-09-21 | 6.7038
PS-086 | 11398 WEST FWY; B8 | HATCH | OTHER | 12" | HATCH-MID W TK | TK | 11 | -- | -- | -- | -- | 10:25 | 1350 | 87 | S | 2 | 63 | 98.6 | 0 | Sunny | 10:42 | 6.9 | 6.4 | 0 | 0.23 | N | 0.01472 | 9:54 | 3.8 | 7.6 | MOV_0144 | 216 | -- | -- | -- | -- | -- |  | PS-086 | 2010-09-21 | 0
PS-086 | 11398 WEST FWY; B8 | HATCH | OTHER | 12" | HATCH-SW TK | TK | 11 | -- | -- | -- | -- | 10:38 | 2900 | 87 | S | 2 | 63 | 98.6 | 0 | Sunny | 10:33 | 5.6 | 5.2 | 0 | 0.91 | N | 0.04732 | 10:33 | 3.95 | 3.95 | MOV_0141 | 213 | -- | -- | -- | -- | -- |  | PS-086 | 2010-09-21 | 0
PS-086 | 11398 WEST FWY; B8 | HATCH | OTHER | 12" | HATCH-SE TK | TK | 11 | -- | -- | -- | -- | 10:40 | 50000 | 87 | S | 2 | 63 | 98.6 | 0 | Sunny | 10:29 | 13.8 | 5.5 | 0 | 1.89 | N | 0.10395 | 9:34 | 3.75 | 3.75 | MOV_0140 | 212 | -- | -- | -- | -- | -- |  | PS-086 | 2010-09-21 | 0
PS-086 | 11398 WEST FWY; B8 | HATCH | OTHER | 12" | HATCH-NW TK | TK | 11 | -- | -- | -- | -- | 10:23 | 50000 | 87 | S | 2 | 63 | 98.6 | 0 | Sunny | 10:38 | 9.8 | 6.4 | 0 | 1.93 | N | 0.12352 | 9:46 | 4.3 | 43 | MOV_0142 | 214 | A015 | 10:50 | 263 | 28.5 | 5.5 |  | PS-086 | 2010-09-21 | 0
PS-086 | 11398 WEST FWY; B8 | VALVE STEM | VALVE | 0.25" | VALVE STEM-TOP OF CV STEM AT WELL 2H | NTK | 5 | -- | -- | -- | -- | 9:10 | 50000 | 87 | S | 2 | 63 | 98.6 | 0 | Sunny | 10:13 | 0.5 | 7 | 0 | 4.61 | N | 0.3227 | 9:13 | 6 | 12 | MOV_0137 | 209 | -- | -- | -- | -- | -- |  | PS-086 | 2010-09-21 | 9185.8157
PS-086 | 11398 WEST FWY; B8 | LLCB | OTHER | 6" x 6" | PVCB-S SEPARATOR IN TK AREA | NTK | 4.25 | -- | -- | -- | -- | 10:36 | 50000 | 87 | S | 2 | 63 | 98.6 | 0 | Sunny | 10:21 | -- | 7.8 | 0 | 5.6 | N | 0.4368 | 9:21 | 7 | 16.25 | MOV_0138 | 210 | -- | -- | -- | -- | -- |  | PS-086 | 2010-09-21 | 13412.6367
PS-086 | 11398 WEST FWY; B8 | REGULATOR | OTHER | 2" | REGULATOR-MALLARD 5601-3 AT N SEPARATOR IN TK AREA | NTK | 2.3 | -- | -- | -- | -- | 10:11 | 6450 | 87 | S | 2 | 63 | 98.6 | 0 | Sunny | 10:48 | -- | 3.6 | 0 | 5.82 | N | 0.20952 | 9:50 | 5.1 | 8.3 | MOV_0143 | 215 | -- | -- | -- | -- | -- |  | PS-086 | 2010-09-21 | 5352.9251
PS-086 | 11398 WEST FWY; B8 | REGULATOR | OTHER | 2" | REGULATOR-NORRISEAL; ATTACHED TO RUSTED 12'' POT S OF STORAGE TKS | NTK | 1.3 | -- | -- | -- | -- | 10:33 | 50000 | 87 | S | 2 | 63 | 98.6 | 0 | Sunny | 10:25 | 15.6 | 3.3 | 0 | 6.3 | N | 0.2079 | 9:25 | 4.3 | 42.1 | MOV_0139 | 211 | -- | -- | -- | -- | -- |  | PS-086 | 2010-09-21 | 5301.2264
PS-087 | 4496 LOST CREEK BLVD; B8 | CONNECTOR | CONNECTOR | 0.25" | CONNECTOR-STAINLESS STEEL OUTPUT LINE FROM BLUE PARKER FILTER AT METERING STATION | NTK | 4.3 | -- | -- | -- | -- | 12:20 | 1284 | 86.7 | S | 5.5 | 54.6 | 98.3 | 95 | Cloudy | 12:39 | -- | 6.3 | 0 | 0 | N | 0.001 | -- | -- | -- | -- | -- | -- | -- | -- | -- | -- |  | PS-087 | 2010-09-21 | 6.7038
PS-087 | 4496 LOST CREEK BLVD; B8 | HATCH | OTHER | 12" | HATCH-SE TK | TK | 11.4 | -- | -- | -- | -- | 11:56 | 50000 | 86.7 | S | 5.5 | 54.6 | 98.3 | 95 | Cloudy | 12:23 | -- | 7.8 | 0 | 0 | N | 0.001 | -- | -- | -- | -- | -- | -- | -- | -- | -- | -- |  | PS-087 | 2010-09-21 | 92.9341
PS-087 | 4496 LOST CREEK BLVD; B8 | LLCB | OTHER | 6" x 6" | PVCB-NE SEPARATOR IN TK AREA | NTK | 4.3 | -- | -- | -- | -- | 12:05 | 50000 | 86.7 | S | 5.5 | 54.6 | 98.3 | 95 | Cloudy | 12:33 | -- | 7.6 | 0 | 0 | N | 0.001 | -- | -- | -- | -- | -- | -- | -- | -- | -- | -- |  | PS-087 | 2010-09-21 | 6.7038
PS-087 | 4496 LOST CREEK BLVD; B8 | LLCB | OTHER | 6" x 6" | PVCB-S SEPARATOR IN TK AREA | NTK | 4.3 | -- | -- | -- | -- | 12:10 | 1035 | 86.7 | S | 5.5 | 54.6 | 98.3 | 95 | Cloudy | 12:36 | -- | 6.9 | 0 | 0 | N | 0.001 | -- | -- | -- | -- | -- | -- | -- | -- | -- | -- |  | PS-087 | 2010-09-21 | 6.7038
PS-087 | 4496 LOST CREEK BLVD; B8 | LLCB | OTHER | 6" x 6" | PVCB-SE TK | TK | 11 | -- | -- | -- | -- | 11:58 | 50000 | 86.7 | S | 5.5 | 54.6 | 98.3 | 95 | Cloudy | 12:30 | 0.6 | 6.6 | 0 | 2.98 | N | 0.19668 | 12:15 | 6.4 | 21.75 | MOV_0146 | 221 | A016 | 12:42 | 122 | 28.5 | 3.5 |  | PS-087 | 2010-09-21 | 2951.7778
PS-087 | 4496 LOST CREEK BLVD; B8 | REGULATOR | OTHER | 0.25" | REGULATOR-BELGAS P-50 REGULATOR FOR SOUTHERN MOST CONTROL VALVE AT METERING STATION | NTK | 5.8 | -- | -- | -- | -- | 12:15 | 50000 | 86.7 | S | 5.5 | 54.6 | 98.3 | 95 | Cloudy | 12:43 | -- | 3.3 | 0 | 5.69 | N | 0.18777 | 12:07 | 4.1 | 18.3 | MOV_0145 | 220 | -- | -- | -- | -- | -- |  | PS-087 | 2010-09-21 | 4667.4204
PS-088 | 10293 OLD WEATHERFORD RD; C7 | LLCB | OTHER | 6" x 6" | PVCB-PVCB AT SOUTH SEPARATOR IN TK AREA | NTK | 4.8 | -- | -- | -- | -- | 14:07 | 50000 | 89.1 | S | 7.8 | 59.7 | 98.2 | 95 | Cloudy | 14:25 | 32.6 | 5.3 | 0 | 0.73 | N | 0.03869 | 13:30 | 6.2 | 8 | MOV_0147 | 227 | -- | -- | -- | -- | -- |  | PS-088 | 2010-09-21 | 647.6259
PS-088 | 10293 OLD WEATHERFORD RD; C7 | CONNECTOR | CONNECTOR | 0.25" | CONNECTOR-ABOVE 'WIKA TRANSMITTER E-10' AT WELL 4H | NTK | 2.7 | -- | -- | -- | -- | 13:47 | 50000 | 89.1 | S | 7.8 | 59.7 | 98.2 | 95 | Cloudy | 14:41 | -- | 3.2 | 0 | 1.05 | N | 0.0336 | 13:42 | 2.2 | 6 | MOV_0150 | 225 | -- | -- | -- | -- | -- |  | PS-088 | 2010-09-21 | 542.9132
PS-088 | 10293 OLD WEATHERFORD RD; C7 | REGULATOR | OTHER | 2" | REGULATOR-NORTHERN MOST REGULATOR AT WELL 4H | NTK | 3.1 | -- | -- | -- | -- | 13:49 | 50000 | 89.1 | S | 7.8 | 59.7 | 98.2 | 95 | Cloudy | 14:11 | -- | 3.4 | 0 | 4.9 | N | 0.1666 | 13:39 | 3.6 | 9.25 | MOV_0149 | 226 | -- | -- | -- | -- | -- |  | PS-088 | 2010-09-21 | 4019.0311
PS-088 | 10293 OLD WEATHERFORD RD; C7 | LLCB | OTHER | 6" x 6" | PVCB-SEPARATOR 2 | NTK | 4.3 | -- | -- | -- | -- | 14:11 | 50000 | 89.1 | S | 7.8 | 59.7 | 98.2 | 95 | Cloudy | 14:34 | -- | 7.8 | 0 | 5.1 | N | 0.3978 | -- | -- | -- | -- | -- | -- | -- | -- | -- | -- |  | PS-088 | 2010-09-21 | 11932.4306
PS-088 | 10293 OLD WEATHERFORD RD; C7 | REGULATOR | OTHER | 2" | REGULATOR-CLOSEST REGULATOR W OF PVCB AT SEPARATOR 2 | NTK | 4.3 | -- | -- | -- | -- | 14:06 | 5340 | 89.1 | S | 7.8 | 59.7 | 98.2 | 95 | Cloudy | 14:10 | -- | 7.3 | 0 | 5.3 | N | 0.3869 | -- | -- | -- | -- | -- | -- | -- | -- | -- | -- |  | PS-088 | 2010-09-21 | 11525.042
PS-088 | 10293 OLD WEATHERFORD RD; C7 | REGULATOR | OTHER | 2" | REGULATOR-NORRISEAL REGULATOR ATTACHED TO RUSTED 12'' POT; SE CORNER OF TK AREA | NTK | 2.7 | -- | -- | -- | -- | 14:00 | 50000 | 89.1 | S | 7.8 | 59.7 | 98.2 | 95 | Cloudy | 14:15 | -- | 4.9 | 0 | 5.5 | N | 0.2695 | 13:33 | 4.3 | 12 | MOV_0148 | 228 | -- | -- | -- | -- | -- |  | PS-088 | 2010-09-21 | 7333.1839
PS-090 | 14193 JOHN DAY RD (DEVON) (I-POOL PAD); E2 | CONNECTOR | CONNECTOR | 0.25" | CONNECTOR -SS TUBING INTO GAUGE NEXT TO KO POT, WELL #5 | NTK | 4.3 | -- | -- | -- | -- | 10:24 | 3760 | 84.6 | SE | 5.5 | 64 | 98.4 | 0 | Sunny | 10:46 | -- | 5.4 | 0 | 0 | N | 0.001 | -- | -- | -- | -- | -- | -- | -- | -- | -- | -- |  | PS-090 | 2010-09-21 | 6.7038
PS-090 | 14193 JOHN DAY RD (DEVON) (I-POOL PAD); E2 | OTHER | OTHER | 0.5" | OTHER-MISSING PLUG ON KO POT VALVE IN METERING STATION | NTK | 4.3 | -- | -- | -- | -- | 10:36 | 6811 | 84.6 | SE | 5.5 | 64 | 98.4 | 0 | Sunny | 10:56 | 0 | 6.8 | 0 | 0 | N | 0.001 | -- | -- | -- | -- | -- | -- | -- | -- | -- | -- |  | PS-090 | 2010-09-21 | 6.7038
PS-090 | 14193 JOHN DAY RD (DEVON) (I-POOL PAD); E2 | CONNECTOR | CONNECTOR | 0.25" | CONNECTOR -SS TUBING INTO CONTROL BOX, WELL #1, EAST SIDE OF BOX | NTK | 4.3 | -- | -- | -- | -- | 10:32 | 50000 | 84.6 | SE | 5.5 | 64 | 98.4 | 0 | Sunny | 10:52 | 0 | 0 | 0 | 0.14 | N | 0.001 | -- | -- | -- | -- | -- | -- | -- | -- | -- | -- |  | PS-090 | 2010-09-21 | 6.7038
PS-090 | 14193 JOHN DAY RD (DEVON) (I-POOL PAD); E2 | OTHER | OTHER | 0.5" | OTHER-MISSING BOLTS ON THIEF HATCH, EAST TK. IR FOLLOW UP | TK | 15.67 | -- | -- | -- | -- | 10:40 | 33600 | 84.6 | SE | 5.5 | 64 | 98.4 | 0 | Sunny | 11:00 | 42.5 | 6.2 | 0 | 0.29 | N | 0.01798 | 10:43 | 4.85 | 7.54 | 100920_003 | 299 | B017 | 11:01 | 221 | 25.3 | 8 |  | PS-090 | 2010-09-21 | 0
PS-091 | 14193 JOHN DAY RD (DEVON) (L-POOL PAD); E2 | OTHER | OTHER | 0.5" | OTHER-PLUG AT THE END OF PRESSURE GAUGE NEAR GROUND, SOUTH SIDE OF WELL | NTK | 4.3 | -- | -- | -- | -- | 11:16 | 22700 | 84.6 | SE | 5.5 | 64 | 98.4 | 0 | Sunny | 11:36 | 0 | 5.4 | 0 | 0 | N | 0.001 | -- | -- | -- | -- | -- | -- | -- | -- | -- | -- |  | PS-091 | 2010-09-21 | 6.7038
PS-092 | 14193 JOHN DAY RD (J-POOL PAD); E2 | CONNECTOR | CONNECTOR | 0.25" | CONNECTOR-ADAPTER BETWEEN CONNECTORS TO CONTROL BOX ON WELL | NTK | 4.3 | -- | -- | -- | -- | 11:46 | 50000 | 82 | S | 12.7 | 62 | 101 | 50 | Mostly Cloudy | 11:08 | -- | 5.1 | 0 | 0 | N | 0.001 | -- | -- | -- | -- | -- | -- | -- | -- | -- | -- | INFORMATION OBTAINED FROM WEATHER UNDERGROUND FOR SITE DAY AND TIME RANGE. | PS-092 | 2010-09-21 | 6.7038
PS-092 | 14193 JOHN DAY RD (J-POOL PAD); E2 | CONNECTOR | CONNECTOR | 0.25" | CONNECTOR-TUBING INTO PRESSURE GAUGE, NEXT TO KO POT ON WELL | NTK | 4.3 | -- | -- | -- | -- | 11:45 | 50000 | 82 | S | 12.7 | 62 | 101 | 50 | Mostly Cloudy | 12:05 | 26.9 | 5.7 | 0 | 2.14 | N | 0.12198 | -- | -- | -- | -- | -- | -- | -- | -- | -- | -- | INFORMATION OBTAINED FROM WEATHER UNDERGROUND FOR SITE DAY AND TIME RANGE. | PS-092 | 2010-09-21 | 2721.7317
PS-093 | 14193 JOHN DAY RD (K-BLAKLEY PAD); E2 | OTHER | OTHER | 0.0787" | OTHER-PINHOLE IN PRESSURE GAUGE, TOP OF WELL (14) | NTK | 4.3 | -- | -- | -- | -- | 12:44 | 14100 | 90.5 | S | 14.5 | 49.5 | 98.4 | 0 | Sunny | 13:07 | -- | 6.5 | 0 | 0 | N | 0.001 | -- | -- | -- | -- | -- | -- | -- | -- | -- | -- |  | PS-093 | 2010-09-21 | 6.7015
PS-093 | 14193 JOHN DAY RD (K-BLAKLEY PAD); E2 | LLCB | OTHER | 12" | PVCB-PVCB ON WEST SEPARATOR. IR FOLLOW UP | NTK | 5.12 | -- | -- | -- | -- | 12:54 | 50000 | 90.5 | S | 14.5 | 49.5 | 98.4 | 0 | Sunny | 13:17 | -- | 5 | 0 | 0.18 | N | 0.009 | 13:01 | 6.13 | 20 | 100920_004 | 303 | B018 | 13:17 | 273 | 25.5 | 6.4 |  | PS-093 | 2010-09-21 | 2732.8737
PS-094 | 14193 JOHN DAY RD (M-BLAKLEY PAD); E2 | OTHER | OTHER | 0.5" | OTHER-MISSING PLUG/FILTER ON PRESSURE REGULATOR ON NORTH SEPARATOR | NTK | 4.3 | -- | -- | -- | -- | 13:56 | 50000 | 84 | S | 11.5 | 66 | 101 | 100 | Cloudy | 14:05 | 4.7 | 6.2 | 0 | 0.33 | N | 0.02046 | -- | -- | -- | -- | -- | -- | -- | -- | -- | -- | INFORMATION OBTAINED FROM WEATHER UNDERGROUND FOR SITE DAY AND TIME RANGE. | PS-094 | 2010-09-21 | 291.9912
PS-096 | 14193 JOHN DAY RD (W-BLAKLEY PAD); E2 | CONNECTOR | CONNECTOR | 0.25" | CONNECTOR-SS TUBING INTO CONNECTOR, IN BETWEEN KO POT AND BONNET | NTK | 4.3 | -- | -- | -- | -- | 15:18 | 50000 | 87.1 | SSW | 12.7 | 51 | 101 | 90 | Cloudy | 15:36 | 5.3 | 4.7 | 0 | 0.32 | N | 0.01504 | -- | -- | -- | -- | -- | -- | -- | -- | -- | -- | INFORMATION OBTAINED FROM WEATHER UNDERGROUND FOR SITE DAY AND TIME RANGE. | PS-096 | 2010-09-21 | 198.7261
PS-097 | 14193 JOHN DAY RD (O-POOL PAD); E2 | CONNECTOR | CONNECTOR | 1" | CONNECTOR-PVC LEVEL GAUGE CONNECTION ON SOUTH TK. | NTK | 4.3 | -- | -- | -- | -- | 9:55 | 2482 | 75.2 | S | 10.4 | 89 | 101 | 90 | Cloudy | 10:01 | 13.8 | 4.4 | 0 | 0.09 | N | 0.00396 | -- | -- | -- | -- | -- | -- | -- | -- | -- | -- | INFORMATION OBTAINED FROM WEATHER UNDERGROUND FOR SITE DAY AND TIME RANGE. | PS-097 | 2010-09-22 | 37.4653
PS-099 | 14293 SNAFFLE BIT TRL (Q-BLAKLEY PAD); E2 | HATCH | OTHER | 12" | HATCH-THIEF HATCH ON NORTH EAST STORAGE TK "B10" | TK | 11.4 | -- | -- | -- | -- | 11:57 | 3000 | 82.4 | S | 10.4 | 66 | 101 | 90 | Cloudy | 12:07 | 38.6 | 7 | 0 | 0.41 | N | 0.0287 | -- | -- | -- | -- | -- | -- | -- | -- | -- | -- | INFORMATION OBTAINED FROM WEATHER UNDERGROUND FOR SITE DAY AND TIME RANGE. | PS-099 | 2010-09-22 | 2182.1883
PS-100 | 14193 JOHN DAY RD (U-BLAKLEY PAD); E2 | CONNECTOR | CONNECTOR | 0.5" | CONNECTOR -1/2" TUBING CONNECTOR ABOVE KO POT ON SE WELL (CD1) | NTK | 4.3 | -- | -- | -- | -- | 12:55 | 34700 | 88.9 | S | 9.2 | 60.4 | 98.6 | 0 | Sunny | 13:08 | 0 | 5.4 | 0 | 0 | N | 0.001 | -- | -- | -- | -- | -- | -- | -- | -- | -- | -- |  | PS-100 | 2010-09-22 | 6.7038
PS-100 | 14193 JOHN DAY RD (U-BLAKLEY PAD); E2 | HATCH | OTHER | 12" | HATCH-THIEF HATCH ON EASTERN STORAGE TK | TK | 11.4 | -- | -- | -- | -- | 13:43 | 20100 | 88.9 | S | 9.2 | 60.4 | 98.6 | 0 | Sunny | 13:58 | 7.3 | 6.6 | 0 | 2.3 | N | 0.1518 | -- | -- | -- | -- | -- | -- | -- | -- | -- | -- |  | PS-100 | 2010-09-22 | 9842.9686
PS-100 | 14193 JOHN DAY RD (U-BLAKLEY PAD); E2 | LLCB | OTHER | 6" x 6" | PVCB-PVCB ON NE SEPARATOR "CD1" | NTK | 4.47 | -- | -- | -- | -- | 13:22 | 50000 | 88.9 | S | 9.2 | 60.4 | 98.6 | 0 | Sunny | 14:04 | 32.5 | 6.8 | 0 | 6.8 | N | 0.4624 | 13:35 | 7.82 | 20 | 100921_004 | 323 | -- | -- | -- | -- | -- |  | PS-100 | 2010-09-22 | 14402.6043
PS-102 | 9767 VERNA TRAIL N; C7 | VENT | OTHER | 0.5" | VENT-EXHAUST VALVE (SUPER QUICK) TO CV ON FIRST WELL | NTK | 4.3 | -- | -- | -- | -- | 8:20 | 36300 | 77.5 | S | 7.4 | 78.8 | 98.9 | 95 | Cloudy | 9:29 | -- | 3.2 | 0 | 0.06 | N | 0.00192 | -- | -- | -- | -- | -- | -- | -- | -- | -- | -- |  | PS-102 | 2010-09-22 | 15.1543
PS-102 | 9767 VERNA TRAIL N; C7 | CONNECTOR | CONNECTOR | 0.25" | CONNECTOR-3 CONNECTORS FROM TRANSMITTER TO CV ON FIRST WELL | NTK | 4.3 | -- | -- | -- | -- | 8:24 | 50000 | 77.5 | S | 7.4 | 78.8 | 98.9 | 95 | Cloudy | 9:32 | 5.4 | 4.4 | 0 | 0.16 | N | 0.00704 | -- | -- | -- | -- | -- | -- | -- | -- | -- | -- |  | PS-102 | 2010-09-22 | 76.923
PS-102 | 9767 VERNA TRAIL N; C7 | HATCH | OTHER | 30" x 12" | HATCH-1ST FROM NORTH TK | TK | 12 | -- | -- | -- | -- | 9:00 | 1500 | 77.5 | S | 7.4 | 78.8 | 98.9 | 95 | Cloudy | 8:58 | 13.6 | 6.8 | 0 | 0.25 | N | 0.017 | 8:33 | 18.75 | 34 | MOV_0154 | 239 | -- | -- | -- | -- | -- |  | PS-102 | 2010-09-22 | 1334.1758
PS-102 | 9767 VERNA TRAIL N; C7 | LLCB | OTHER | 6" x 6" | PVCB-SEPARATOR 3 TO PVCB | NTK | 5 | -- | -- | -- | -- | 9:24 | 50000 | 77.5 | S | 7.4 | 78.8 | 98.9 | 95 | Cloudy | 9:23 | 13.2 | 6.7 | 0 | 0.31 | N | 0.02077 | 8:40 | 18 | 27 | MOV_0156 | 241 | -- | -- | -- | -- | -- |  | PS-102 | 2010-09-22 | 297.5332
PS-102 | 9767 VERNA TRAIL N; C7 | REGULATOR | OTHER | 2" | REGULATOR-SEPARATOR 3 TO PVCB | NTK | 4.3 | -- | -- | -- | -- | 9:25 | 50000 | 77.5 | S | 7.4 | 78.8 | 98.9 | 95 | Cloudy | 9:35 | 16.3 | 6.6 | 0 | 0.75 | N | 0.0495 | -- | -- | -- | -- | -- | -- | -- | -- | -- | -- |  | PS-102 | 2010-09-22 | 881.2849
PS-102 | 9767 VERNA TRAIL N; C7 | REGULATOR | OTHER | 2" | REGULATOR-SEPARATOR 1 TO PVCB | NTK | 4.3 | -- | -- | -- | -- | 9:12 | 50000 | 77.5 | S | 7.4 | 78.8 | 98.9 | 95 | Cloudy | 9:15 | 1.5 | 6.2 | 0 | 4.9 | N | 0.3038 | -- | -- | -- | -- | -- | -- | -- | -- | -- | -- |  | PS-102 | 2010-09-22 | 8518.1521
PS-102 | 9767 VERNA TRAIL N; C7 | HATCH | OTHER | 30" x 12" | HATCH-2ND FROM NORTH TK | TK | 12 | -- | -- | -- | -- | 8:55 | 50000 | 77.5 | S | 7.4 | 78.8 | 98.9 | 95 | Cloudy | 8:53 | 44.1 | 7.1 | 0.16 | 5.81 | N | 0.40115 | 8:31 | 12.25 | 18 | MOV_0153 | 238 | A017 | 8:49 | 276 | 28.5 | 4.5 |  | PS-102 | 2010-09-22 | 5023.3028
PS-102 | 9767 VERNA TRAIL N; C7 | OEL | VALVE | 2" | OEL-OEL OFF TK VENTS | TK | 14 | -- | -- | -- | -- | 9:03 | 50000 | 77.5 | S | 7.4 | 78.8 | 98.9 | 95 | Cloudy | 9:08 | 45.1 | 5.4 | 0.34 | 17.2 | N | 0.91044 | 8:36 | 14 | 45 | MOV_0155 | 240 | -- | -- | -- | -- | -- |  | PS-102 | 2010-09-22 | 48836.2333
PS-102 | 9767 VERNA TRAIL N; C7 | OTHER | OTHER | 6" | OTHER-METER PLATE N OF METERING AREA | NTK | 4.3 | -- | -- | -- | -- | 8:45 | 950 | 77.5 | S | 7.4 | 78.8 | 98.9 | 95 | Cloudy | 9:19 | -- | 6.7 | -- | -- | N | 0.001 | -- | -- | -- | -- | -- | -- | -- | -- | -- | -- |  | PS-102 | 2010-09-22 | 6.7038
PS-103 | 1299 W LOOP 820; C7 | COND HATCH | OTHER | 12" | COND HATCH-TK D03697 | TK | 11.4 | -- | -- | -- | -- | 10:25 | 5600 | 82.3 | S | 4.9 | 69.8 | 99 | 95 | Cloudy | 10:45 | 5.3 | 6.5 | 0 | 0.5 | N | 0.0325 | -- | -- | -- | -- | -- | -- | -- | -- | -- | -- |  | PS-103 | 2010-09-22 | 2441.9184
PS-103 | 1299 W LOOP 820; C7 | COND HATCH | OTHER | 12" | COND HATCH-TK D03698 | TK | 11.4 | -- | -- | -- | -- | 10:29 | 7200 | 82.3 | S | 4.9 | 69.8 | 99 | 95 | Cloudy | 10:48 | 14.9 | 6.6 | 0 | 0.85 | N | 0.0561 | -- | -- | -- | -- | -- | -- | -- | -- | -- | -- |  | PS-103 | 2010-09-22 | 4000.7911
PS-103 | 1299 W LOOP 820; C7 | LLCB | OTHER | 6" x 6" | PVCB-SEPARATOR | NTK | 5.5 | -- | -- | -- | -- | 10:18 | 50000 | 82.3 | S | 4.9 | 69.8 | 99 | 95 | Cloudy | 10:37 | -- | 8.1 | 0 | 4.85 | N | 0.39285 | 10:33 | 6.74 | 13.3 | MOV_0158 | 248 | -- | -- | -- | -- | -- |  | PS-103 | 2010-09-22 | 11747.0728
PS-104 | 9798 WESTPOINT DR; C7 | REGULATOR | OTHER | 2" | REGULATOR-REGULATOR 8" NORTH OF SG ON SOUTH SEPARATOR 0/2 | NTK | 3 | -- | -- | -- | -- | 11:50 | 2800 | 89.1 | S | 4 | 66.8 | 98.6 | 95 | Cloudy | 12:47 | -- | 7 | 0 | 0.09 | N | 0.0063 | 11:53 | 2.41 | 8 | MOV_0164 | 255 | -- | -- | -- | -- | -- | EQUIPMENT WAS EMITTING GAS AND LIQUID LIMITING ACCESS WITH INSTRUMENTATION. | PS-104 | 2010-09-22 | 66.95
PS-104 | 9798 WESTPOINT DR; C7 | REGULATOR | OTHER | 2" | REGULATOR-CV REGULATOR WEST OF COMP SKID | NTK | 6.27 | -- | -- | -- | -- | 12:46 | 2263 | 89.1 | S | 4 | 66.8 | 98.6 | 95 | Cloudy | 12:56 | 9.8 | 6.5 | 0 | 0.25 | N | 0.01625 | 12:03 | 4.5 | 15.3 | MOV_0166 | 257 | -- | -- | -- | -- | -- |  | PS-104 | 2010-09-22 | 218.9135
PS-104 | 9798 WESTPOINT DR; C7 | PLC | OTHER | 2" | PLC-PNEUMATIC LIQUID CONTROLLER KO POT 1134 AT COMP SKID | NTK | 2.3 | -- | -- | -- | -- | 12:11 | 50000 | 89.1 | S | 4 | 66.8 | 98.6 | 95 | Cloudy | 13:00 | 2.6 | 5.9 | 0 | 0.36 | N | 0.02124 | 12:07 | 3.7 | 9 | MOV_0167 | 258 | -- | -- | -- | -- | -- |  | PS-104 | 2010-09-22 | 305.9751
PS-104 | 9798 WESTPOINT DR; C7 | HATCH | OTHER | 12" | HATCH-NORTH TK HATCH | TK | 10 | -- | -- | -- | -- | 12:00 | 50000 | 89.1 | S | 4 | 66.8 | 98.6 | 95 | Cloudy | 12:39 | -- | 6.4 | 0 | 0.48 | N | 0.03072 | 11:40 | 3.7 | 11 | MOV_0162 | 253 | -- | -- | -- | -- | -- |  | PS-104 | 2010-09-22 | 2320.639
PS-104 | 9798 WESTPOINT DR; C7 | REGULATOR | OTHER | 2" | REGULATOR-BLACK REGULATOR TO TKWORKS AT WILL ADDITIVE TK WELL 1H | NTK | 3 | -- | -- | -- | -- | 11:26 | 50000 | 89.1 | S | 4 | 66.8 | 98.6 | 95 | Cloudy | 12:34 | 4.2 | 6.7 | 0.05 | 1.52 | N | 0.09849 | 11:30 | 3.75 | 5.9 | MOV_0160 | 252 | -- | -- | -- | -- | -- |  | PS-104 | 2010-09-22 | 2083.0281
PS-104 | 9798 WESTPOINT DR; C7 | REGULATOR | OTHER | 0.5" | REGULATOR-VENT FROM FISHER I2P AT WELL 1H | NTK | 6.05 | -- | -- | -- | -- | 11:22 | 50000 | 89.1 | S | 4 | 66.8 | 98.6 | 95 | Cloudy | 12:28 | 0.9 | 5.3 | 0 | 2.38 | N | 0.12614 | 11:22 | 3.5 | 8 | MOV_0161 | -- | -- | -- | -- | -- | -- | IR PHOTO DIVERTINGLY NOT CAPTURED. SEE IR FILM FOR PICTURE OF EMISSION POINT | PS-104 | 2010-09-22 | 2838.2797
PS-104 | 9798 WESTPOINT DR; C7 | CONNECTOR | CONNECTOR | 0.5" | CONNECTOR-SOUTH SEPARATOR HEAD CONNECTOR | NTK | 4 | -- | -- | -- | -- | 11:44 | 50000 | 89.1 | S | 4 | 66.8 | 98.6 | 95 | Cloudy | 12:44 | -- | 3.6 | 0 | 2.53 | N | 0.09108 | 11:47 | 2.41 | 8 | MOV_0163 | 254 | -- | -- | -- | -- | -- | EQUIPMENT WAS EMITTING GAS AND LIQUID LIMITING ACCESS WITH INSTRUMENTATION. | PS-104 | 2010-09-22 | 1888.9607
PS-104 | 9798 WESTPOINT DR; C7 | REGULATOR | OTHER | 2" | REGULATOR-REGULATOR 3' W OF SOUTH SEPARATOR | NTK | 1 | -- | -- | -- | -- | 11:51 | 50000 | 89.1 | S | 4 | 66.8 | 98.6 | 95 | Cloudy | 12:49 | 0.2 | 6.6 | 0.1 | 2.93 | N | 0.18678 | 11:55 | 1.5 | 9 | MOV_0165 | 256 | -- | -- | -- | -- | -- |  | PS-104 | 2010-09-22 | 4636.6722
PS-105 | 9596 OLD WEATHERFORD; C7 | HATCH PROD H20 | OTHER | 12" | HATCH PROD H20 -S TK | TK | 10 | -- | -- | -- | -- | 14:18 | 6400 | 89.9 | S | 7.7 | 55.1 | 98.3 | 95 | Cloudy | 14:26 | 13.3 | 6.2 | 0 | 0.1 | N | 0.0062 | 13:55 | 4.23 | 9.3 | MOV_0168 | 262 | -- | -- | -- | -- | -- |  | PS-105 | 2010-09-22 | 545.7865
PS-105 | 9596 OLD WEATHERFORD; C7 | VENT | OTHER | 2" | VENT-S TK | TK | 15 | -- | -- | -- | -- | 14:20 | 50000 | 89.9 | S | 7.7 | 55.1 | 98.3 | 95 | Cloudy | 14:24 | -- | 7.3 | 0.01 | 5.1 | N | 0.37157 | 13:59 | 8.1 | 9.3 | MOV_0169 | 267 | -- | -- | -- | -- | -- |  | PS-105 | 2010-09-22 | 22117.127
PS-106 | 10590 OLD WEATHERFORD; B7 | CONNECTOR | CONNECTOR | 2" | CONNECTOR-NE OF SEPARATOR 3 | NTK | 4.3 | -- | -- | -- | -- | 15:07 | 18000 | 89.9 | S | 7.7 | 55.1 | 98.3 | 95 | Cloudy | 15:14 | 0 | 5.9 | 0 | 0 | N | 0.001 | -- | -- | -- | -- | -- | -- | -- | -- | -- | -- |  | PS-106 | 2010-09-22 | 6.7038
PS-106 | 10590 OLD WEATHERFORD; B7 | VALVE | VALVE | 2" | VALVE-CV W OF SEPARATOR 5 | NTK | 4.3 | -- | -- | -- | -- | 15:18 | 50000 | 89.9 | S | 7.7 | 55.1 | 98.3 | 95 | Cloudy | 15:21 | -- | 5.9 | 0 | 0.08 | N | 0.00472 | -- | -- | -- | -- | -- | -- | -- | -- | -- | -- |  | PS-106 | 2010-09-22 | 46.6619
PS-106 | 10590 OLD WEATHERFORD; B7 | HATCH PROD H20 | OTHER | 12" | HATCH PROD H20 -NE TK HATCH | TK | 10 | -- | -- | -- | -- | 15:24 | 3300 | 89.9 | S | 7.7 | 55.1 | 98.3 | 95 | Cloudy | 15:26 | 12.7 | 6.5 | 0 | 0.3 | N | 0.0195 | 15:05 | 3 | 7 | MOV_0170 | 275 | -- | -- | -- | -- | -- |  | PS-106 | 2010-09-22 | 1538.4774
PS-106 | 10590 OLD WEATHERFORD; B7 | LLCB | OTHER | 6" x 6" | PVCB-PVCB AT SEPARATOR 5 | NTK | 4.3 | -- | -- | -- | -- | 15:15 | 50000 | 89.9 | S | 7.7 | 55.1 | 98.3 | 95 | Cloudy | 15:17 | 1.8 | 6.7 | 0 | 9.1 | N | 0.6097 | 15:00 | 4 | 22.3 | MOV_0170 | 274 | -- | -- | -- | -- | -- |  | PS-106 | 2010-09-22 | 20351.7717
PS-107 | 5291 EVERMAN KENNEDALE BURLESON RD (CFW SOUTH); H10 | HATCH | OTHER | 12" | HATCH-HATCH ON TK, SMALL CRACK ON LID | TK | 9.09 | -- | -- | -- | -- | 9:50 | 50000 | 82.1 | SE | 3.1 | 72.8 | 99.3 | 50 | Mostly Cloudy | 10:12 | 6.4 | 6.4 | 0.69 | 29.2 | N | 1.8246 | 9:37 | 4.83 | 10 | 100922_003 | 327 | -- | -- | -- | -- | -- |  | PS-107 | 2010-09-23 | 93280.8904
PS-107 | 5291 EVERMAN KENNEDALE BURLESON RD (CFW SOUTH); H10 | OTHER IN HATCH | OTHER | 1" | OTHER IN HATCH-HOLE IN TK FROM RUST/CORROSION, EAST TK | TK | 9.09 | -- | -- | -- | -- | 9:54 | 50000 | 82.1 | SE | 3.1 | 72.8 | 99.3 | 50 | Mostly Cloudy | 10:25 | -- | 8.9 | 2.36 | 79 | N | 6.821 | 9:38 | 4.95 | 50 | 100922_004 | 328 | -- | -- | -- | -- | -- |  | PS-107 | 2010-09-23 | 307407.1521
PS-107 | 5291 EVERMAN KENNEDALE BURLESON RD (CFW SOUTH); H10 | OTHER IN HATCH | OTHER | 6" | OTHER IN HATCH-MISSING CAP ON TOP OF THIEF HATCH, EAST TK | TK | 9.09 | -- | -- | -- | -- | 9:52 | 50000 | 82.1 | SE | 3.1 | 72.8 | 99.3 | 50 | Mostly Cloudy | 10:17 | 9.2 | 9.3 | 2.49 | 83.4 | N | 7.5246 | 9:39 | 5.38 | 200 | 100922_005 | 329 | -- | -- | -- | -- | -- |  | PS-107 | 2010-09-23 | 335952.0295
PS-108 | 7196 WICHITA (GARRETT); G9 | INJ. PUMP | OTHER | 0.5" | INJ. PUMP-INJECTION PUMP VENT ON EAST WELL | NTK | 2.82 | -- | -- | -- | -- | 11:26 | 50000 | 86.7 | S | 12.8 | 62.3 | 99.2 | 50 | Mostly Cloudy | 11:35 | 55.7 | 7.1 | 0.72 | 32.1 | N | 2.228 | 11:30 | 4.33 | 10 | 10922_006 | 334 | -- | -- | -- | -- | -- |  | PS-108 | 2010-09-23 | 102866.802
PS-109 | 5691 CA ROBERSON BLVD (FWISD); G9 | CONNECTOR | CONNECTOR | 0.25" | CONNECTOR-SS TUBING INTO PRESSURE REG, PUMP AND GAUGE, N SIDE OF WELL | NTK | 4.3 | -- | -- | -- | -- | 13:11 | 27100 | 89.6 | S | 11.5 | 56.1 | 99.1 | 50 | Mostly Cloudy | 13:35 | 0 | 7.2 | 0 | 0 | N | 0.001 | -- | -- | -- | -- | -- | -- | -- | -- | -- | -- |  | PS-109 | 2010-09-23 | 6.7038
PS-109 | 5691 CA ROBERSON BLVD (FWISD); G9 | VENT | OTHER | 0.5" | VENT-VENT ATTACHED TO PRESSURE REGULATOR, NEAR GAUGES, TOP OF WELL | NTK | 4.3 | -- | -- | -- | -- | 13:00 | 50000 | 89.6 | S | 11.5 | 56.1 | 99.1 | 50 | Mostly Cloudy | 13:32 | 1 | 7.2 | 0 | 2.56 | N | 0.18432 | -- | -- | -- | -- | -- | -- | -- | -- | -- | -- |  | PS-109 | 2010-09-23 | 4560.4445
PS-109 | 5691 CA ROBERSON BLVD (FWISD); G9 | VENT | OTHER | 0.25" | VENT-ON LLC ON WEST COMP, EAST SEPARATOR | NTK | 4.3 | -- | -- | -- | -- | 13:40 | 50000 | 89.6 | S | 11.5 | 56.1 | 99.1 | 50 | Mostly Cloudy | 13:51 | 3.2 | 7 | 0.21 | 20.9 | N | 1.4483 | -- | -- | -- | -- | -- | -- | -- | -- | -- | -- |  | PS-109 | 2010-09-23 | 60034.3411
PS-109 | 5691 CA ROBERSON BLVD (FWISD); G9 | UNION | CONNECTOR | 1.5" | UNION-ON VERTICAL PIPING, NW CORNER OF W COMP | NTK | 3.58 | -- | -- | -- | -- | 13:38 | 50000 | 89.6 | S | 11.5 | 56.1 | 99.1 | 50 | Mostly Cloudy | 13:46 | 2.7 | 6.8 | 0.22 | 49.1 | N | 3.3238 | 13:10 | 4.88 | 18.13 | 100922_007 | 338 | -- | -- | -- | -- | -- |  | PS-109 | 2010-09-23 | 169625.6668
PS-110 | 2400 BLK CAMPUS ST (SMP); G9 | VENT | OTHER | 0.5" | VENT -VENT ON PRESSURE REGULATOR NEAR GAUGES, TOP OF WELL | NTK | 4.3 | -- | -- | -- | -- | 14:36 | 50000 | 90.2 | S | 9.5 | 51.5 | 98.8 | 0 | Sunny | 15:00 | 28 | 6.7 | 0 | 1.22 | N | 0.08174 | -- | -- | -- | -- | -- | -- | -- | -- | -- | -- |  | PS-110 | 2010-09-23 | 1649.9564
PS-110 | 2400 BLK CAMPUS ST (SMP); G9 | DRAIN | OTHER | 0.25" | DRAIN-1/4" TUBING SUBMERGED IN WATER AND BUBBLING AT NORTH EDGE OF COMP | NTK | 1.49 | -- | -- | -- | -- | 14:46 | 42800 | 90.2 | S | 9.5 | 51.5 | 98.8 | 0 | Sunny | 14:54 | 48.6 | 6.4 | 0 | 2.12 | N | 0.13568 | 14:36 | 5.11 | 6 | 100922_008 | 341 | -- | -- | -- | -- | -- |  | PS-110 | 2010-09-23 | 3109.1669
PS-110 | 2400 BLK CAMPUS ST (SMP); G9 | VENT | OTHER | 0.5" | VENT -LLC VENT ON EAST SEPARATOR IN COMP STATION | NTK | 4.3 | -- | -- | -- | -- | 14:41 | 50000 | 90.2 | S | 9.5 | 51.5 | 98.8 | 0 | Sunny | 15:05 | 0.3 | 6.2 | 0 | 2.88 | N | 0.17856 | -- | -- | -- | -- | -- | -- | -- | -- | -- | -- |  | PS-110 | 2010-09-23 | 4382.9592
PS-111 | 11495 WHITE SETTLEMENT RD (B-PAD); B7 | CONNECTOR | CONNECTOR | 0.25" | CONNECTOR-SS TUBING CONNECTION ON BALL VALVE AT MIDDLE SEPARATE TO CONTROL AIR INC TYPE 300 | NTK | 5 | -- | -- | -- | -- | 9:33 | 50000 | 80.6 | SE | 3.5 | 73.4 | 98.7 | 95 | Cloudy | 10:07 | 1.4 | 6.5 | 0 | 0.15 | N | 0.00975 | 9:38 | 4 | 12 | MOV_0180 | 292 | -- | -- | -- | -- | -- |  | PS-111 | 2010-09-23 | 115.5822
PS-111 | 11495 WHITE SETTLEMENT RD (B-PAD); B7 | REGULATOR | OTHER | 2" | REGULATOR -BLK REG ON ADDITIVE TK A WELL 249105 | NTK | 4.3 | -- | -- | -- | -- | 8:33 | 2853 | 80.6 | SE | 3.5 | 73.4 | 98.7 | 95 | Cloudy | 9:49 | 31 | 3.6 | 0 | 0.57 | N | 0.02052 | -- | -- | -- | -- | -- | -- | -- | -- | -- | -- |  | PS-111 | 2010-09-23 | 293.0622
PS-111 | 11495 WHITE SETTLEMENT RD (B-PAD); B7 | REGULATOR | OTHER | 2" | REGULATOR -1' BELOW SOUTH SEP | NTK | 3.5 | -- | -- | -- | -- | 9:18 | 50000 | 80.6 | SE | 3.5 | 73.4 | 98.7 | 95 | Cloudy | 9:58 | 14.4 | 6.1 | 0 | 1.02 | N | 0.06222 | 9:25 | 4.2 | 9 | 179 | 281 | -- | -- | -- | -- | -- |  | PS-111 | 2010-09-23 | 1173.0161
PS-111 | 11495 WHITE SETTLEMENT RD (B-PAD); B7 | HATCH | OTHER | 12" | HATCH -TK249105 | TK | 11 | -- | -- | -- | -- | 8:56 | 7528 | 80.6 | SE | 3.5 | 73.4 | 98.7 | 95 | Cloudy | 9:51 | -- | 6.9 | -- | -- | N | 0.001 | 9:14 | 4.6 | 12.8 | 177 | 280 | -- | -- | -- | -- | -- |  | PS-111 | 2010-09-23 | 104.8054
PS-111 | 11495 WHITE SETTLEMENT RD (B-PAD); B7 | HATCH | OTHER | 12" | HATCH-TK251660 | TK | 11.4 | -- | -- | -- | -- | 8:59 | 7124 | 80.6 | SE | 3.5 | 73.4 | 98.7 | 95 | Cloudy | 9:54 | -- | 6.3 | -- | -- | N | 0.001 | -- | -- | -- | -- | -- | -- | -- | -- | -- | -- |  | PS-111 | 2010-09-23 | 104.8054
PS-111 | 11495 WHITE SETTLEMENT RD (B-PAD); B7 | REGULATOR | OTHER | 2" | REGULATOR -PRESSURE REG CONTROL AIR INC TYPE 300 AT MIDDLE SEPARATE | NTK | 4.3 | -- | -- | -- | -- | 9:21 | 4361 | 80.6 | SE | 3.5 | 73.4 | 98.7 | 95 | Cloudy | 10:06 | -- | 7.3 | -- | -- | N | 0.001 | -- | -- | -- | -- | -- | -- | -- | -- | -- | -- |  | PS-111 | 2010-09-23 | 6.7038
PS-112 | 10595 WEST CLEBURNE RD; E11 | OTHER | OTHER | 0.5" | OTHER-FISHER I2P-100 AT TREE RCC 246510 | NTK | 4.5 | -- | -- | -- | -- | 11:42 | 50000 | 91.3 | S | 10.5 | 44.8 | 98.3 | 0 | Sunny | 13:37 | 14.6 | 6.3 | 0 | 0.58 | N | 0.03654 | 11:55 | 4 | 15.7 | MOV_182 | 286 | -- | -- | -- | -- | -- |  | PS-112 | 2010-09-23 | 602.9462
PS-112 | 10595 WEST CLEBURNE RD; E11 | OTHER | OTHER | 0.5" | OTHER-FISHER I2P-100 AT TREE RCC 246696 (1-H) | NTK | 4.3 | -- | -- | -- | -- | 11:31 | 50000 | 91.3 | S | 10.5 | 44.8 | 98.3 | 0 | Sunny | 13:40 | 3.2 | 6.5 | 0 | 1.01 | N | 0.06565 | -- | -- | -- | -- | -- | -- | -- | -- | -- | -- |  | PS-112 | 2010-09-23 | 1254.418
PS-112 | 10595 WEST CLEBURNE RD; E11 | OTHER | OTHER | 0.5" | OTHER-N TREE LOW PLUG OG GATE (CONTROL) VALVE | NTK | 4.5 | -- | -- | -- | -- | 11:27 | 50000 | 91.3 | S | 10.5 | 44.8 | 98.3 | 0 | Sunny | 13:43 | 3.7 | 4.9 | 0 | 1.32 | N | 0.06468 | 12:12 | 4 | 12.3 | MOV_0184 | 288 | -- | -- | -- | -- | -- |  | PS-112 | 2010-09-23 | 1231.2871
PS-112 | 10595 WEST CLEBURNE RD; E11 | REGULATOR | OTHER | 4" | REGULATOR-NE K SKID RED REG TO CV | NTK | 6 | -- | -- | -- | -- | 12:56 | 50000 | 91.3 | S | 10.5 | 44.8 | 98.3 | 0 | Sunny | 14:01 | 0.2 | 6.7 | 0 | 1.33 | N | 0.08911 | 13:05 | 3.4 | 22 | MOV_0188 | 291 | -- | -- | -- | -- | -- |  | PS-112 | 2010-09-23 | 1838.0155
PS-112 | 10595 WEST CLEBURNE RD; E11 | VALVE | VALVE | 0.5" | VALVE -CONTROL VALVE AT TREE RCC 246719 (3H) | NTK | 4.3 | -- | -- | -- | -- | 11:39 | 50000 | 91.3 | S | 10.5 | 44.8 | 98.3 | 0 | Sunny | 13:29 | 8.4 | 6.8 | 0 | 1.54 | N | 0.10472 | -- | -- | -- | -- | -- | -- | -- | -- | -- | -- |  | PS-112 | 2010-09-23 | 2249.0571
PS-112 | 10595 WEST CLEBURNE RD; E11 | VALVE | VALVE | 0.5" | VALVE-2ND STAGE DISCHARGE AT K METERING | NTK | 2.3 | -- | -- | -- | -- | 12:53 | 50000 | 91.3 | S | 10.5 | 44.8 | 98.3 | 0 | Sunny | 14:05 | 0.4 | 5.7 | 0 | 1.85 | N | 0.10545 | 13:10 | 4 | 22 | MOV_0190 | 292 | -- | -- | -- | -- | -- |  | PS-112 | 2010-09-23 | 2268.6768
PS-112 | 10595 WEST CLEBURNE RD; E11 | OTHER | OTHER | 0.5" | OTHER-FISHER I2P-100 AT TREE RCC 246719 (3H) | NTK | 6 | -- | -- | -- | -- | 11:40 | 50000 | 91.3 | S | 10.5 | 44.8 | 98.3 | 0 | Sunny | 13:22 | 1.1 | 6.5 | 0 | 1.94 | N | 0.1261 | 11:42 | 3.5 | 18 | MOV_0181 | 285 | -- | -- | -- | -- | -- |  | PS-112 | 2010-09-23 | 2837.1544
PS-112 | 10595 WEST CLEBURNE RD; E11 | OTHER | OTHER | 0.5" | OTHER-FISHER I2P-100 AT TREE RCC 247244 (4-H) | NTK | 4.3 | -- | -- | -- | -- | 11:35 | 50000 | 91.3 | S | 10.5 | 44.8 | 98.3 | 0 | Sunny | 13:33 | 0.1 | 6.3 | 0 | 2.02 | N | 0.12726 | -- | -- | -- | -- | -- | -- | -- | -- | -- | -- |  | PS-112 | 2010-09-23 | 2869.8241
PS-112 | 10595 WEST CLEBURNE RD; E11 | OTHER | OTHER | 0.5" | OTHER-FISHER I2P-100 AT TREE RCC 228036 (2-H) | NTK | 4.5 | -- | -- | -- | -- | 11:45 | 50000 | 91.3 | S | 10.5 | 44.8 | 98.3 | 0 | Sunny | 14:24 | 23.2 | 3.6 | 0 | 6.1 | N | 0.2196 | 12:05 | 4 | 25.5 | MOV_0183 | 287 | -- | -- | -- | -- | -- |  | PS-112 | 2010-09-23 | 5676.8344
PS-112 | 10595 WEST CLEBURNE RD; E11 | LLC | OTHER | 2" | LLC-NE CORNER OF K SKIS | NTK | 3.8 | -- | -- | -- | -- | 12:44 | 50000 | 91.3 | S | 10.5 | 44.8 | 98.3 | 0 | Sunny | 13:48 | 26.2 | 6.8 | 0 | 7.9 | N | 0.5372 | 12:38 | 3 | 16 | MOV_0185 | 289 | -- | -- | -- | -- | -- |  | PS-112 | 2010-09-23 | 17372.3865
PS-112 | 10595 WEST CLEBURNE RD; E11 | HATCH PROD H20 | OTHER | 12" | HATCH PROD H20-TK 246690 | TK | 11.4 | -- | -- | -- | -- | 12:06 | 5396 | 91.3 | S | 10.5 | 44.8 | 98.3 | 0 | Sunny | -- | -- | -- | -- | -- | N | 0.001 | -- | -- | -- | -- | -- | -- | -- | -- | -- | -- |  | PS-112 | 2010-09-23 | 104.8054
PS-112 | 10595 WEST CLEBURNE RD; E11 | OTHER | OTHER | 0.25" | OTHER-OEL TO DRAIN N OF K SKID | NTK | 3 | -- | -- | -- | -- | 12:46 | 50000 | 91.3 | S | 10.5 | 44.8 | 98.3 | 0 | Sunny | -- | -- | -- | -- | -- | N | 0.001 | 12:46 | 5 | 18 | MOV_0186 | 290 | -- | -- | -- | -- | -- |  | PS-112 | 2010-09-23 | 6.7038
PS-112 | 10595 WEST CLEBURNE RD; E11 | VALVE | VALVE | 2" | VALVE -CV S SEP (EW) STEM | NTK | 4.3 | -- | -- | -- | -- | 11:58 | 739 | 91.3 | S | 10.5 | 44.8 | 98.3 | 0 | Sunny | -- | -- | -- | -- | -- | N | 0.00069 | -- | -- | -- | -- | -- | -- | -- | -- | -- | -- |  | PS-112 | 2010-09-23 | 4.2153
PS-112 | 10595 WEST CLEBURNE RD; E11 | CONNECTOR | CONNECTOR | 1" | CONNECTOR-N OF SMALL KO POT ON K SKID | NTK | 4.3 | -- | -- | -- | -- | 12:42 | 12000 | 91.3 | S | 10.5 | 44.8 | 98.3 | 0 | Sunny | 13:57 | -- | 5.4 | -- | -- | N | 0.001 | -- | -- | -- | -- | -- | -- | -- | -- | -- | -- |  | PS-112 | 2010-09-23 | 6.7038
PS-112 | 10595 WEST CLEBURNE RD; E11 | CONNECTOR | CONNECTOR | 0.25" | CONNECTOR-SS ON W 'T' TO CONTROL AIR TYPE 300REG ON MIDDLE SEP NW CORNER | NTK | 4.3 | -- | -- | -- | -- | 12:26 | 3075 | 91.3 | S | 10.5 | 44.8 | 98.3 | 0 | Sunny | 14:07 | -- | 6.3 | -- | -- | N | 0.001 | -- | -- | -- | -- | -- | -- | -- | -- | -- | -- |  | PS-112 | 2010-09-23 | 6.7038
PS-112 | 10595 WEST CLEBURNE RD; E11 | REGULATOR | OTHER | 2" | REGULATOR -REG 1' BELOW HEAD OF SEP (N) AT NW CORNER | NTK | 4.3 | -- | -- | -- | -- | 12:20 | 2370 | 91.3 | S | 10.5 | 44.8 | 98.3 | 0 | Sunny | 14:11 | -- | 6.4 | -- | -- | N | 0.001 | -- | -- | -- | -- | -- | -- | -- | -- | -- | -- |  | PS-112 | 2010-09-23 | 6.7038
PS-112 | 10595 WEST CLEBURNE RD; E11 | REGULATOR | OTHER | 2" | REGULATOR -REG TO SMALL KO ON K SKID | NTK | 4.3 | -- | -- | -- | -- | 12:40 | 710 | 91.3 | S | 10.5 | 44.8 | 98.3 | 0 | Sunny | 13:53 | -- | 6.7 | -- | -- | N | 0.001 | -- | -- | -- | -- | -- | -- | -- | -- | -- | -- |  | PS-112 | 2010-09-23 | 6.7038
PS-113 | 10495 W CLEBURNE; E11 | CONNECTOR | CONNECTOR | 0.5" | CONNECTOR-SMALL SEPARATOR AT COMP SKID BELOW 1/4 TURN BALL VALVE | NTK | 4.3 | -- | -- | -- | -- | 15:18 | 1576 | 91.5 | S | 9.8 | 43.7 | 98.3 | 0 | Sunny | 16:07 | -- | 6.7 | 0.01 | 0.16 | N | 0.00989 | -- | -- | -- | -- | -- | -- | -- | -- | -- | -- | ORIGINAL HI FLOW® READING SHOWED HIGHER BACKGROUND THAN EMISSION POINT. EMISSION POINT HI FLOW ® ASSUMED TO BE THE SAME AS TVA READINGS. (CHANGED LEAK% FROM 0.00 TO 0.16 CFM) | PS-113 | 2010-09-23 | 117.6491
PS-113 | 10495 W CLEBURNE; E11 | HATCH | OTHER | 12" | HATCH-NORTH TK | TK | 11.4 | -- | -- | -- | -- | 15:11 | 3621 | 91.5 | S | 9.8 | 43.7 | 98.3 | 0 | Sunny | 16:01 | -- | 6.3 | 0 | 0.2 | N | 0.0126 | -- | -- | -- | -- | -- | -- | -- | -- | -- | -- |  | PS-113 | 2010-09-23 | 1036.4752
PS-113 | 10495 W CLEBURNE; E11 | REGULATOR | OTHER | 2" | REGULATOR-1' BELOW MIDDLE SEPARATOR AT METERING | NTK | 3 | -- | -- | -- | -- | 15:02 | 50000 | 91.5 | S | 9.8 | 43.7 | 98.3 | 0 | Sunny | 15:45 | -- | 7.4 | 0 | 0.25 | N | 0.0185 | 14:59 | 4.2 | 24 | MOV_0194 | 299 | -- | -- | -- | -- | -- |  | PS-113 | 2010-09-23 | 257.4474
PS-113 | 10495 W CLEBURNE; E11 | HATCH | OTHER | 12" | HATCH-1-H TK HATCH | TK | 11.4 | -- | -- | -- | -- | 15:07 | 2129 | 91.5 | S | 9.8 | 43.7 | 98.3 | 0 | Sunny | 15:55 | 42.2 | 6.6 | 0 | 1.01 | N | 0.06666 | -- | -- | -- | -- | -- | -- | -- | -- | -- | -- |  | PS-113 | 2010-09-23 | 4676.1416
PS-113 | 10495 W CLEBURNE; E11 | CONNECTOR | CONNECTOR | 0.5" | CONNECTOR-THREADED CONNECTION TO SMALL KO POT AT CV ON W COMP SKID | NTK | 5 | -- | -- | -- | -- | 15:23 | 50000 | 91.5 | S | 9.8 | 43.7 | 98.3 | 0 | Sunny | 16:12 | 18.4 | 6.4 | 0 | 1.2 | N | 0.0768 | 14:59 | 4.7 | 13 | MOV_0196 | 301 | -- | -- | -- | -- | -- |  | PS-113 | 2010-09-23 | 1526.2374
PS-113 | 10495 W CLEBURNE; E11 | OTHER | OTHER | 1" | OTHER-TOP BLEED VALVE PLUG AT MIDDLE SEPARATOR | NTK | 5 | -- | -- | -- | -- | 15:05 | 50000 | 91.5 | S | 9.8 | 43.7 | 98.3 | 0 | Sunny | 15:52 | 0.6 | 6.4 | 0 | 1.81 | N | 0.11584 | 14:59 | 5 | 17.3 | MOV_0192 | 297 | -- | -- | -- | -- | -- |  | PS-113 | 2010-09-23 | 2551.5294
PS-113 | 10495 W CLEBURNE; E11 | PLLC | CONNECTOR | 2" | PLLC-NE SEPARATOR AT EAST COMP SKID | NTK | 2.5 | -- | -- | -- | -- | 15:33 | 50000 | 91.5 | S | 9.8 | 43.7 | 98.3 | 0 | Sunny | 16:15 | 2.8 | 6.1 | 0 | 2.02 | N | 0.12322 | 14:59 | 5.9 | 10 | MOV_0197 | 302 | -- | -- | -- | -- | -- |  | PS-113 | 2010-09-23 | 2756.3695
PS-113 | 10495 W CLEBURNE; E11 | HATCH | OTHER | 12" | HATCH-4-H TK HATCH | TK | 11 | -- | -- | -- | -- | 15:09 | 50000 | 91.5 | S | 9.8 | 43.7 | 98.3 | 0 | Sunny | 15:58 | -- | 6.3 | 0 | 2.98 | N | 0.18774 | 14:59 | 4 | 16 | MOV_0193 | 298 | -- | -- | -- | -- | -- |  | PS-113 | 2010-09-23 | 11928.5788
PS-113 | 10495 W CLEBURNE; E11 | REGULATOR | OTHER | 0.5" | REGULATOR-FISHER IP2-100 AT 1-H WELL (RCC 2356452) | NTK | 5.8 | -- | -- | -- | -- | 14:53 | 50000 | 91.5 | S | 9.8 | 43.7 | 98.3 | 0 | Sunny | 15:43 | 1.3 | 4.4 | 0 | 4.27 | N | 0.18788 | 14:59 | 4.3 | 22 | MOV_0191 | 296 | -- | -- | -- | -- | -- |  | PS-113 | 2010-09-23 | 4670.8393
PS-113 | 10495 W CLEBURNE; E11 | PLLC | CONNECTOR | 2" | PLLC-SMALL SEPARATOR AT COMP SKID PLLC | NTK | 2.5 | -- | -- | -- | -- | 15:20 | 50000 | 91.5 | S | 9.8 | 43.7 | 98.3 | 0 | Sunny | 16:09 | 2.8 | 6.6 | 0 | 21.4 | N | 1.4124 | 14:59 | 6 | 18 | MOV_0195 | 300 | -- | -- | -- | -- | -- |  | PS-113 | 2010-09-23 | 58179.5358
PS-113 | 10495 W CLEBURNE; E11 | CONNECTOR | CONNECTOR | 0.75" | CONNECTOR-4.5' NE OF WELL 1-H | NTK | 4.3 | -- | -- | -- | -- | 14:50 | 2109 | 91.5 | S | 9.8 | 43.7 | 98.3 | 0 | Sunny | 15:36 | -- | 4.5 | -- | -- | N | 0.001 | -- | -- | -- | -- | -- | -- | -- | -- | -- | -- |  | PS-113 | 2010-09-23 | 6.7038
PS-113 | 10495 W CLEBURNE; E11 | REGULATOR | OTHER | 4" | REGULATOR-FISHER "BIG JOE" N SIDE OF COMP SKID | NTK | 4.3 | -- | -- | -- | -- | 15:17 | 903 | 91.5 | S | 9.8 | 43.7 | 98.3 | 0 | Sunny | 16:05 | -- | 7 | -- | -- | N | 0.001 | -- | -- | -- | -- | -- | -- | -- | -- | -- | -- |  | PS-113 | 2010-09-23 | 6.7038
PS-114 | 6599 OAK GROVE RD (CARTER TRUST); G9 | VENT | OTHER | 3" | VENT-NW CORNER OF COMP FENCED AREA. VENT FROM KO POT UNDER COOLING NECK NEAR BURNER | NTK | 10 | -- | -- | -- | -- | 11:25 | 5285 | 82.3 | S | 6.8 | 85.2 | 99.5 | 50 | Mostly Cloudy | 12:40 | -- | 6.2 | 0 | 0 | N | 0.001 | 11:04 | 6.67 | 20 | 100923_008 | 100_0362 | -- | -- | -- | -- | -- | EMISSION RATE FLUCTUATIONS PREVENTED PRECISE HIGH FLOW READING. | PS-114 | 2010-09-24 | 6.7038
PS-114 | 6599 OAK GROVE RD (CARTER TRUST); G9 | GLASS LLCB | OTHER | 24" | GLASS PVCB-TOP OF VERTICAL GLASS WINDOW NEXT TO PVCB/ SEPARATOR, EAST SIDE OF WEST COMP | NTK | 4.3 | -- | -- | -- | -- | 9:57 | 15800 | 82.3 | S | 6.8 | 85.2 | 99.5 | 50 | Mostly Cloudy | 11:36 | -- | 6.7 | 0 | 0.06 | N | 0.00402 | -- | -- | -- | -- | -- | -- | -- | -- | -- | -- |  | PS-114 | 2010-09-24 | 38.1764
PS-114 | 6599 OAK GROVE RD (CARTER TRUST); G9 | LLCB | OTHER | 6" | PVCB-N SIDE OF COMP FENCED AREA, ON SMALL SEPARATOR | NTK | 3.52 | -- | -- | -- | -- | 11:24 | 50000 | 82.3 | S | 6.8 | 85.2 | 99.5 | 50 | Mostly Cloudy | 12:31 | 42.8 | 6.2 | 0 | 0.08 | N | 0.00496 | 11:05 | 6.66 | 20 | 100923_009 | 100_0363 | -- | -- | -- | -- | -- |  | PS-114 | 2010-09-24 | 49.6471
PS-114 | 6599 OAK GROVE RD (CARTER TRUST); G9 | CONNECTOR | CONNECTOR | 0.25" | CONNECTOR-SS TUBING INTO RED PRESSURE REGULATOR NEXT TO RED BONNET, AT HEAD OF WEST COMP | NTK | 4.3 | -- | -- | -- | -- | 9:53 | 28400 | 82.3 | S | 6.8 | 85.2 | 99.5 | 50 | Mostly Cloudy | 11:33 | -- | 6.1 | 0 | 0.26 | N | 0.01586 | -- | -- | -- | -- | -- | -- | -- | -- | -- | -- |  | PS-114 | 2010-09-24 | 212.3643
PS-114 | 6599 OAK GROVE RD (CARTER TRUST); G9 | VALVE | VALVE | 0.5" | VALVE-VALVE ON SIDE OF KO POT, JUST EAST OF EAST SEPARATOR | NTK | 4.3 | -- | -- | -- | -- | 9:11 | 2431 | 82.3 | S | 6.8 | 85.2 | 99.5 | 50 | Mostly Cloudy | 10:46 | 9.2 | 4.9 | 0 | 0.28 | N | 0.01372 | -- | -- | -- | -- | -- | -- | -- | -- | -- | -- |  | PS-114 | 2010-09-24 | 177.1638
PS-114 | 6599 OAK GROVE RD (CARTER TRUST); G9 | LLCB | OTHER | 6" | PVCB-NE CORNER OF COMP FENCED AREA, ON MEDIUM SEPARATOR | NTK | 5.93 | -- | -- | -- | -- | 11:23 | 50000 | 82.3 | S | 6.8 | 85.2 | 99.5 | 50 | Mostly Cloudy | 12:25 | 9.1 | 7.2 | 0 | 3.82 | N | 0.27504 | 11:06 | 7.82 | 20 | 100923_010 | 100_0364 | -- | -- | -- | -- | -- |  | PS-114 | 2010-09-24 | 7522.1459
PS-114 | 6599 OAK GROVE RD (CARTER TRUST); G9 | VENT | OTHER | 3" | VENT-VENT ABOVE W COMP ENGINE ON EAST SIDE, ~12 FT ABOVE GROUND | NTK | 12 | -- | -- | -- | -- | 11:20 | 50000 | 82.3 | S | 6.8 | 85.2 | 99.5 | 50 | Mostly Cloudy | 12:55 | 36.4 | 6.7 | 1.61 | 6.8 | N | 0.34773 | 11:08 | 9.98 | 50 | 100923_012 | 100_0366 | -- | -- | -- | -- | -- |  | PS-114 | 2010-09-24 | 10085.1427
PS-114 | 6599 OAK GROVE RD (CARTER TRUST); G9 | LLCB | OTHER | 6" | PVCB-NE CORNER OF W COMP | NTK | 5.47 | -- | -- | -- | -- | 11:22 | 50000 | 82.3 | S | 6.8 | 85.2 | 99.5 | 50 | Mostly Cloudy | 12:59 | 2.5 | 6.1 | 0 | 7.9 | N | 0.4819 | 11:07 | 6.86 | 20 | 100923_011 | 100_0365 | -- | -- | -- | -- | -- |  | PS-114 | 2010-09-24 | 15165.9848
PS-114 | 6599 OAK GROVE RD (CARTER TRUST); G9 | LLCB | OTHER | 6" | PVCB-PVCB ON WEST SEPARATOR. IR FOLLOW UP | NTK | 3.39 | -- | -- | -- | -- | 9:13 | 50000 | 82.3 | S | 6.8 | 85.2 | 99.5 | 50 | Mostly Cloudy | 10:54 | 5.7 | 7.2 | 0 | 15.6 | N | 1.1232 | 9:17 | 7.67 | 15 | 100923_003 | 345 | -- | -- | -- | -- | -- |  | PS-114 | 2010-09-24 | 43688.0651
PS-114 | 6599 OAK GROVE RD (CARTER TRUST); G9 | HATCH | OTHER | 12" | HATCH-THIEF HATCH ON WEST TK. IR FOLLOW UP | TK | 13.32 | -- | -- | -- | -- | 9:29 | 50000 | 82.3 | S | 6.8 | 85.2 | 99.5 | 50 | Mostly Cloudy | 11:05 | 4.7 | 6.1 | 0 | 19.2 | N | 1.1712 | 9:19 | 4.3 | 20 | 100923_005 | 347 | -- | -- | -- | -- | -- |  | PS-114 | 2010-09-24 | 62467.4739
PS-114 | 6599 OAK GROVE RD (CARTER TRUST); G9 | LLCB | OTHER | 6" | PVCB-PVCB ON MIDDLE SEPARATOR. IR FOLLOW UP | NTK | 3.39 | -- | -- | -- | -- | 9:15 | 50000 | 82.3 | S | 6.8 | 85.2 | 99.5 | 50 | Mostly Cloudy | 11:00 | 2.8 | 6.7 | 0 | 25 | N | 1.675 | 9:18 | 6.87 | 15 | 100923_004 | 346 | -- | -- | -- | -- | -- |  | PS-114 | 2010-09-24 | 72005.4226
PS-114 | 6599 OAK GROVE RD (CARTER TRUST); G9 | UNION | CONNECTOR | 2" | UNION-ATTACHED TO OIL RESERVOIR ABOVE STEP PLATFORM, WEST COMP | NTK | 4.3 | -- | -- | -- | -- | 9:50 | 50000 | 82.3 | S | 6.8 | 85.2 | 99.5 | 50 | Mostly Cloudy | 11:10 | 8.9 | 4.1 | 0 | 37.2 | N | 1.5252 | -- | -- | -- | -- | -- | -- | -- | -- | -- | -- |  | PS-114 | 2010-09-24 | 64046.0328
PS-114 | 6599 OAK GROVE RD (CARTER TRUST); G9 | CONNECTOR | CONNECTOR | 0.25" | CONNECTOR-SS TUBING INTO PRESSURE REGULATOR, IN FRONT OF SS BOX, W SIDE OF E COMP | NTK | 4.3 | -- | -- | -- | -- | 10:07 | 50000 | 82.3 | S | 6.8 | 85.2 | 99.5 | 50 | Mostly Cloudy | -- | -- | -- | -- | -- | N | 0.001 | -- | -- | -- | -- | -- | -- | -- | -- | -- | -- |  | PS-114 | 2010-09-24 | 6.7038
PS-114 | 6599 OAK GROVE RD (CARTER TRUST); G9 | UNION | CONNECTOR | 2" | UNION-UNION ABOVE VERTICAL GLASS, NEXT TO PVCB/ SEPARATOR, SE SEPARATOR ON WEST COMP | NTK | 4.3 | -- | -- | -- | -- | 10:01 | 50000 | 82.3 | S | 6.8 | 85.2 | 99.5 | 50 | Mostly Cloudy | -- | -- | -- | -- | -- | N | 0.001 | -- | -- | -- | -- | -- | -- | -- | -- | -- | -- |  | PS-114 | 2010-09-24 | 6.7038
PS-114 | 6599 OAK GROVE RD (CARTER TRUST); G9 | OTHER | OTHER | 3" | WEST TK PRV | TK | 20 | -- | -- | -- | -- | -- | -- | 82.3 | S | 6.8 | 85.2 | 99.5 | 50 | Mostly Cloudy | -- | -- | -- | -- | -- | N | 0.001 | 9:19 | 12 | 50 | 100923_006 | 348 | -- | -- | -- | -- | -- |  | PS-114 | 2010-09-24 | 104.8054
PS-114 | 6599 OAK GROVE RD (CARTER TRUST); G9 | PRV | OTHER | 3" | EAST TK PRV | TK | 20 | -- | -- | -- | -- | -- | -- | 82.3 | S | 6.8 | 85.2 | 99.5 | 50 | Mostly Cloudy | -- | -- | -- | -- | -- | N | 0.001 | 9:20 | 12 | 50 | 100923_007 | 349 | -- | -- | -- | -- | -- |  | PS-114 | 2010-09-24 | 104.8054
PS-115 | 10296 OLD CLEBURNE CROWLEY RD; E11 | REGULATOR | OTHER | 2" | REGULATOR -MALLARD REG AT CV ON WELL | NTK | 4.2 | -- | -- | -- | -- | 9:11 | 50000 | 83.4 | S | 1.9 | 67.3 | 99 | 95 | Cloudy | 10:07 | 0.8 | 6.4 | 0 | 0.08 | N | 0.00512 | 9:15 | 3 | 8 | MOV_0201 | 308 | -- | -- | -- | -- | -- |  | PS-115 | 2010-09-24 | 51.6575
PS-115 | 10296 OLD CLEBURNE CROWLEY RD; E11 | OTHER | OTHER | 2" | OTHER-OEL DRAIN LINE TO TK | NTK | 0.5 | -- | -- | -- | -- | 9:47 | 50000 | 83.4 | S | 1.9 | 67.3 | 99 | 95 | Cloudy | 10:17 | 30.1 | 6.3 | 0 | 0.6 | N | 0.0378 | 9:39 | 4 | 18.3 | MOV_0204 | 311 | -- | -- | -- | -- | -- |  | PS-115 | 2010-09-24 | 629.0531
PS-115 | 10296 OLD CLEBURNE CROWLEY RD; E11 | OTHER | OTHER | 0.25" | OTHER-OEL LINE TO DRAIN AT K SKID | NTK | 4.3 | -- | -- | -- | -- | 9:23 | 50000 | 83.4 | S | 1.9 | 67.3 | 99 | 95 | Cloudy | 10:17 | -- | -- | -- | -- | N | 0.001 | -- | -- | -- | -- | -- | -- | -- | -- | -- | -- |  | PS-115 | 2010-09-24 | 6.7038
PS-115 | 10296 OLD CLEBURNE CROWLEY RD; E11 | VENT | OTHER | 1.25" | VENT-OEL LINE VENT FROM STORM TK AT K | TK | 11.4 | -- | -- | -- | -- | 9:49 | 50000 | 83.4 | S | 1.9 | 67.3 | 99 | 95 | Cloudy | 10:29 | 25.5 | 6 | 0 | 0.88 | N | 0.0528 | -- | -- | -- | -- | -- | -- | -- | -- | -- | -- |  | PS-115 | 2010-09-24 | 3787.3373
PS-115 | 10296 OLD CLEBURNE CROWLEY RD; E11 | PLLC | CONNECTOR | 2" | PLLC-EAST PLLC AT K SKID | NTK | 3.5 | -- | -- | -- | -- | 9:24 | 50000 | 83.4 | S | 1.9 | 67.3 | 99 | 95 | Cloudy | 10:23 | 0.4 | 6.5 | 0 | 2.24 | N | 0.1456 | 9:35 | 3.2 | 25.9 | MOV_0203 | 310 | -- | -- | -- | -- | -- |  | PS-115 | 2010-09-24 | 3395.9455
PS-115 | 10296 OLD CLEBURNE CROWLEY RD; E11 | LLCB | OTHER | 6" x 6" | PVCB-SOUTH METERING SEP | NTK | 4 | -- | -- | -- | -- | 9:29 | 50000 | 83.4 | S | 1.9 | 67.3 | 99 | 95 | Cloudy | 10:33 | 4.6 | 6.6 | 0 | 3.84 | N | 0.25344 | 9:50 | 7.2 | 22.1 | MOV_0206 | 313 | -- | -- | -- | -- | -- |  | PS-115 | 2010-09-24 | 6790.9349
PS-115 | 10296 OLD CLEBURNE CROWLEY RD; E11 | LLCB | OTHER | 6" x 6" | PVCB-LOCATED ABOVE K STORM DRAIN TK | NTK | 1.9 | -- | -- | -- | -- | 9:17 | 50000 | 83.4 | S | 1.9 | 67.3 | 99 | 95 | Cloudy | 10:14 | 0.5 | 6.9 | 0 | 3.87 | N | 0.26703 | 9:20 | 5.8 | 24.5 | MOV_0202 | 309 | -- | -- | -- | -- | -- |  | PS-115 | 2010-09-24 | 7249.2472
PS-115 | 10296 OLD CLEBURNE CROWLEY RD; E11 | LLCB | OTHER | 6" x 6" | PVCB-NORTH METERING SEP | NTK | 3.1 | -- | -- | -- | -- | 9:36 | 50000 | 83.4 | S | 1.9 | 67.3 | 99 | 95 | Cloudy | 10:38 | -- | 7.6 | 0 | 4.3 | N | 0.3268 | 9:57 | 4.5 | 17.2 | MOV_207 | 314 | -- | -- | -- | -- | -- |  | PS-115 | 2010-09-24 | 9331.9698
PS-115 | 10296 OLD CLEBURNE CROWLEY RD; E11 | PLLC | CONNECTOR | 2" | PLLC-MIDDLE DISCHARGE KO PLLC AT K SKID | NTK | 2.5 | -- | -- | -- | -- | 9:27 | 50000 | 83.4 | S | 1.9 | 67.3 | 99 | 95 | Cloudy | 10:26 | 15.7 | 6.2 | 0 | 15.3 | N | 0.9486 | 9:45 | 5.9 | 21.3 | MOV_0205 | 312 | -- | -- | -- | -- | -- |  | PS-115 | 2010-09-24 | 35368.9352
PS-115 | 10296 OLD CLEBURNE CROWLEY RD; E11 | CONNECTOR | CONNECTOR | 1" | CONNECTOR -BTM ELBOW CONNECTION AT SG ON S TK | NTK | 4.3 | -- | -- | -- | -- | 9:38 | 2198 | 83.4 | S | 1.9 | 67.3 | 99 | 95 | Cloudy | 10:41 | -- | 7.3 | -- | -- | N | 0.001 | -- | -- | -- | -- | -- | -- | -- | -- | -- | -- |  | PS-115 | 2010-09-24 | 6.7038
PS-115 | 10296 OLD CLEBURNE CROWLEY RD; E11 | HATCH | OTHER | 12" | HATCH-NORTH TK | TK | 11.4 | -- | -- | -- | -- | 9:40 | 6918 | 83.4 | S | 1.9 | 67.3 | 99 | 95 | Cloudy | 10:43 | -- | 7.7 | -- | -- | N | 0.001 | -- | -- | -- | -- | -- | -- | -- | -- | -- | -- |  | PS-115 | 2010-09-24 | 104.8054
PS-115 | 10296 OLD CLEBURNE CROWLEY RD; E11 | VENT | OTHER | 1.5" | VENT-PNEUMATIC PUMP VENT AT COMP | NTK | 4.3 | -- | -- | -- | -- | 9:16 | 2706 | 80.1 | S | 8.1 | 0.76 | 101 | 0 | Sunny | 10:11 | -- | 5.7 | -- | -- | N | 0.001 | -- | -- | -- | -- | -- | -- | -- | -- | -- | -- | INFORMATION OBTAINED FROM WEATHER UNDERGROUND FOR SITE DAY AND TIME RANGE. | PS-115 | 2010-09-24 | 6.7038
PS-116 | 10699 OLD GRANDBURY RD; D11 | CONNECTOR | CONNECTOR | 0.5" | CONNECTOR-THIRD T CONN AT NW S TK METERING | NTK | 4.3 | -- | -- | -- | -- | 12:05 | 3046 | 86.1 | S | 5.2 | 65.3 | 98.9 | 95 | Cloudy | 13:42 | 7.8 | 6 | 0 | 0.29 | N | 0.0174 | -- | -- | -- | -- | -- | -- | -- | -- | -- | -- |  | PS-116 | 2010-09-24 | 238.4525
PS-116 | 10699 OLD GRANDBURY RD; D11 | CONNECTOR | CONNECTOR | 0.5" | CONNECTOR-THIRD T TP PI S OF CV AT NW K | NTK | 4.3 | -- | -- | -- | -- | 11:55 | 50000 | 86.1 | S | 5.2 | 65.3 | 98.9 | 95 | Cloudy | 13:28 | 3.7 | 6.1 | 0 | 0.31 | N | 0.01891 | -- | -- | -- | -- | -- | -- | -- | -- | -- | -- |  | PS-116 | 2010-09-24 | 264.6008
PS-116 | 10699 OLD GRANDBURY RD; D11 | VENT | OTHER | 1.5" | VENT-E6 VENT LINE | NTK | 7 | -- | -- | -- | -- | 12:40 | 50000 | 86.1 | S | 5.2 | 65.3 | 98.9 | 95 | Cloudy | 13:57 | 0.3 | 6 | 0 | 0.44 | N | 0.0264 | 12:57 | 6 | 9 | MOV_0220 | 330 | -- | -- | -- | -- | -- |  | PS-116 | 2010-09-24 | 401.5853
PS-116 | 10699 OLD GRANDBURY RD; D11 | VENT | OTHER | 0.25" | VENT-SMALL KO TO DRAIN E K | NTK | 0.5 | -- | -- | -- | -- | 11:50 | 50000 | 86.1 | S | 5.2 | 65.3 | 98.9 | 95 | Cloudy | 13:16 | 3.2 | 6.5 | 0 | 0.82 | N | 0.0533 | 12:28 | 5.4 | 8.5 | MOV_0217 | 327 | -- | -- | -- | -- | -- |  | PS-116 | 2010-09-24 | 966.6719
PS-116 | 10699 OLD GRANDBURY RD; D11 | VENT | OTHER | 0.5" | VENT-FISHER I2P-100 WELL 7 | NTK | 5.5 | -- | -- | -- | -- | 11:33 | 50000 | 86.1 | S | 5.2 | 65.3 | 98.9 | 95 | Cloudy | 12:55 | -- | 4.4 | 0 | 1.27 | N | 0.05588 | 11:47 | 4.3 | 14.8 | MOV_0210 | 319 | -- | -- | -- | -- | -- |  | PS-116 | 2010-09-24 | 1025.527
PS-116 | 10699 OLD GRANDBURY RD; D11 | VENT | OTHER | 0.5" | VENT-FISHER I2P-100 WELL 1 | NTK | 5.7 | -- | -- | -- | -- | 11:39 | 50000 | 86.1 | S | 5.2 | 65.3 | 98.9 | 95 | Cloudy | 13:00 | 0 | 4.4 | 0 | 1.39 | N | 0.06116 | 11:51 | 2.8 | 14.2 | MOV_0211 | 320 | -- | -- | -- | -- | -- |  | PS-116 | 2010-09-24 | 1148.0834
PS-116 | 10699 OLD GRANDBURY RD; D11 | PLLC | CONNECTOR | 2" | PLLC-SEP 1337-B5 | NTK | 3.9 | -- | -- | -- | -- | 12:14 | 50000 | 86.1 | S | 5.2 | 65.3 | 98.9 | 95 | Cloudy | 13:20 | 1.9 | 6.1 | 0 | 1.57 | N | 0.09577 | 12:11 | 5.2 | 29.4 | MOV_0215 | 324 | -- | -- | -- | -- | -- |  | PS-116 | 2010-09-24 | 2011.3514
PS-116 | 10699 OLD GRANDBURY RD; D11 | VENT | OTHER | 1.5" | VENT-E1 VENT LINE | NTK | 7 | -- | -- | -- | -- | 12:35 | 50000 | 86.1 | S | 5.2 | 65.3 | 98.9 | 95 | Cloudy | 13:50 | 3.6 | 6.1 | 0 | 1.88 | N | 0.11468 | 12:42 | 6 | 14 | MOV_0219 | 329 | -- | -- | -- | -- | -- |  | PS-116 | 2010-09-24 | 2519.6232
PS-116 | 10699 OLD GRANDBURY RD; D11 | OTHER | OTHER | 4" | OTHER-OEL S TK | TK | 11 | -- | -- | -- | -- | 12:00 | 50000 | 86.1 | S | 5.2 | 65.3 | 98.9 | 95 | Cloudy | 13:38 | 4.7 | 5.4 | 0 | 1.98 | N | 0.10692 | 12:40 | 5 | 9 | MOV_0218 | 328 | -- | -- | -- | -- | -- |  | PS-116 | 2010-09-24 | 7169.1028
PS-116 | 10699 OLD GRANDBURY RD; D11 | VENT | OTHER | 0.5" | VENT-FISHER I2P-100 WELL 3 | NTK | 5.1 | -- | -- | -- | -- | 11:43 | 50000 | 86.1 | S | 5.2 | 65.3 | 98.9 | 95 | Cloudy | 13:06 | 0.1 | 6 | 0 | 2.37 | N | 0.1422 | 11:58 | 3.4 | 12.7 | MOV_0213 | 322 | -- | -- | -- | -- | -- |  | PS-116 | 2010-09-24 | 3297.0856
PS-116 | 10699 OLD GRANDBURY RD; D11 | VENT | OTHER | 0.5" | VENT-FISHER I2P-100 WELL 2 | NTK | 5.4 | -- | -- | -- | -- | 12:22 | 50000 | 86.1 | S | 5.2 | 65.3 | 98.9 | 95 | Cloudy | 13:02 | 5 | 3.6 | 0 | 3.42 | N | 0.12312 | 11:54 | 3.7 | 16.3 | MOV_0212 | 321 | -- | -- | -- | -- | -- |  | PS-116 | 2010-09-24 | 2753.5728
PS-116 | 10699 OLD GRANDBURY RD; D11 | PLLC | CONNECTOR | 2" | PLLC-SEP 1286-C17 | NTK | 3 | -- | -- | -- | -- | 12:15 | 50000 | 86.1 | S | 5.2 | 65.3 | 98.9 | 95 | Cloudy | 13:24 | 20.2 | 5.7 | 0 | 3.55 | N | 0.20235 | 12:20 | 4.7 | 14.4 | MOV_0216 | 325 | -- | -- | -- | -- | -- |  | PS-116 | 2010-09-24 | 5124.8777
PS-116 | 10699 OLD GRANDBURY RD; D11 | VENT | OTHER | 0.5" | VENT-FISHER I2P-100 WELL 8 | NTK | 4.4 | -- | -- | -- | -- | 12:25 | 50000 | 86.1 | S | 5.2 | 65.3 | 98.9 | 95 | Cloudy | 13:09 | 6 | 5.4 | 0 | 3.78 | N | 0.20412 | 12:01 | 4.7 | 17.4 | MOV_0214 | 323 | -- | -- | -- | -- | -- |  | PS-116 | 2010-09-24 | 5180.9888
PS-116 | 10699 OLD GRANDBURY RD; D11 | VENT | OTHER | 0.5" | VENT-FISHER I2P-100 WELL 6 | NTK | 4.6 | -- | -- | -- | -- | 11:34 | 50000 | 86.1 | S | 5.2 | 65.3 | 98.9 | 95 | Cloudy | 12:47 | 0.3 | 4.3 | 0 | 4.35 | N | 0.18705 | 11:43 | 10.4 | 19.2 | MOV_0208 | 318 | -- | -- | -- | -- | -- |  | PS-116 | 2010-09-24 | 4645.054
PS-116 | 10699 OLD GRANDBURY RD; D11 | CONNECTOR | CONNECTOR | 0.5" | CONNECTOR-THIRD CON 0/2 N REG AT WELL 7 | NTK | 4.3 | -- | -- | -- | -- | 11:31 | 30643 | 86.1 | S | 5.2 | 65.3 | 98.9 | 95 | Cloudy | 12:50 | -- | 7.3 | -- | -- | N | 0.001 | -- | -- | -- | -- | -- | -- | -- | -- | -- | -- |  | PS-116 | 2010-09-24 | 6.7038
PS-116 | 10699 OLD GRANDBURY RD; D11 | PLUG | CONNECTOR | 1" | PLUG-BTM PLUG ON GATE CV WELL 6 | NTK | 4.3 | -- | -- | -- | -- | 11:26 | 10100 | 86.1 | S | 5.2 | 65.3 | 98.9 | 95 | Cloudy | 12:44 | -- | 5.5 | -- | -- | N | 0.001 | -- | -- | -- | -- | -- | -- | -- | -- | -- | -- |  | PS-116 | 2010-09-24 | 6.7038
PS-116 | 10699 OLD GRANDBURY RD; D11 | PLUG | CONNECTOR | 1" | PLUG-TOP GATE CV WELL1 | NTK | 4.3 | -- | -- | -- | -- | 11:37 | 679 | 86.1 | S | 5.2 | 65.3 | 98.9 | 95 | Cloudy | 12:57 | -- | 7.3 | -- | -- | N | 0.001 | -- | -- | -- | -- | -- | -- | -- | -- | -- | -- |  | PS-116 | 2010-09-24 | 6.7038
PS-116 | 10699 OLD GRANDBURY RD; D11 | REGULATOR | OTHER | 2" | REGULATOR -1 FT BELOW SEP E2 HEAD | NTK | 4.3 | -- | -- | -- | -- | 12:11 | 6926 | 86.1 | S | 5.2 | 65.3 | 98.9 | 95 | Cloudy | 13:53 | -- | 6.1 | -- | -- | N | 0.001 | -- | -- | -- | -- | -- | -- | -- | -- | -- | -- |  | PS-116 | 2010-09-24 | 6.7038
PS-116 | 10699 OLD GRANDBURY RD; D11 | REGULATOR | OTHER | 2" | REGULATOR -SEP E1 CONTROL AIR TYPE300 | NTK | 4.3 | -- | -- | -- | -- | 12:09 | 50000 | 86.1 | S | 5.2 | 65.3 | 98.9 | 95 | Cloudy | 13:45 | -- | 7.1 | -- | -- | N | 0.001 | -- | -- | -- | -- | -- | -- | -- | -- | -- | -- |  | PS-116 | 2010-09-24 | 6.7038
PS-116 | 10699 OLD GRANDBURY RD; D11 | SG | OTHER | 1" | SG -KO POT 1286-C12 | NTK | 4.3 | -- | -- | -- | -- | 11:52 | 1546 | 86.1 | S | 5.2 | 65.3 | 98.9 | 95 | Cloudy | 13:20 | -- | 7.9 | -- | -- | N | 0.001 | -- | -- | -- | -- | -- | -- | -- | -- | -- | -- |  | PS-116 | 2010-09-24 | 6.7038
PS-116 | 10699 OLD GRANDBURY RD; D11 | VENT | OTHER | 0.625" | VENT-K DRIVE SHAFT ON DISCHARGE | NTK | 4.3 | -- | -- | -- | -- | 11:49 | 2476 | 86.1 | S | 5.2 | 65.3 | 98.9 | 95 | Cloudy | 13:13 | -- | 7.9 | -- | -- | N | 0.001 | -- | -- | -- | -- | -- | -- | -- | -- | -- | -- |  | PS-116 | 2010-09-24 | 6.7038
PS-117 | 3595 ANGLE RD | CONNECTOR | CONNECTOR | 8" | CONN-SE CIRCULAR HEAD ON DISCHARGE MANIFOLD 760049 ON COMP | NTK | 4 | -- | -- | -- | -- | 9:43 | 50000 | 68.8 | CALM | CALM | 55.7 | 99.3 | 0 | Sunny | 10:30 | 0 | 6.5 | 0 | 0 | N | 0.001 | 9:44 | 5 | 14 | MOV_0225 | 333 | -- | -- | -- | -- | -- |  | PS-117 | 2010-09-27 | 6.7013
PS-117 | 3595 ANGLE RD | VENT | OTHER | 0.25" | VENT-PNEUMATIC LIQUID LEVEL CONTROLLER ON KO 1540 AT COMP | NTK | 1.5 | -- | -- | -- | -- | 9:38 | 50000 | 68.8 | CALM | CALM | 55.7 | 99.3 | 0 | Sunny | 10:26 | 0.6 | 6.6 | 0 | 0.91 | N | 0.06006 | 9:54 | 3 | 23 | MOV_0226 | 334 | -- | -- | -- | -- | -- |  | PS-117 | 2010-09-27 | 1121.9033
PS-117 | 3595 ANGLE RD | EXHAUST | OTHER | 4" | EXHAUST-EXHAUST ON 'SANDPIPER' SUMP PUMP ON TOP OF SUMP TK AT COMP SKID | NTK | 4 | -- | -- | -- | -- | 9:30 | 50000 | 68.8 | CALM | CALM | 55.7 | 99.3 | 0 | Sunny | 10:22 | 11.1 | 7.3 | 0 | 8.3 | N | 0.6059 | 9:41 | 2 | 12 | MOV_0224 | 332 | -- | -- | -- | -- | -- |  | PS-117 | 2010-09-27 | 20185.7323
PS-117 | 3595 ANGLE RD | CONNECTOR | CONNECTOR | 2" | CONNECTOR-2'' INLET ON TOP OF SUMP TK AT COMP SKID | NTK | 2 | -- | -- | -- | -- | 9:35 | 50000 | 68.8 | CALM | CALM | 55.7 | 99.3 | 0 | Sunny | 10:18 | 19 | 6.8 | 0.03 | 19.3 | N | 1.3104 | 9:32 | 4 | 12 | MOV_0223 | 331 | B019 | 10:42 | 281 | 28.5 | 8.5 |  | PS-117 | 2010-09-27 | 24331.6106
PS-118 | 590 NW LOOP 820; KS | CONNECTOR | CONNECTOR | 2" | CONN-CONNECTOR AT S END OF METERING STATION | NTK | 4.3 | -- | -- | -- | -- | 13:30 | 6000 | 77 | N | 7.5 | 32.5 | 99 | 0 | Sunny | 13:45 | 0 | 6.9 | 0 | 0 | N | 0.001 | -- | -- | -- | -- | -- | -- | -- | -- | -- | -- |  | PS-118 | 2010-09-27 | 6.6771
PS-118 | 590 NW LOOP 820; KS | CONNECTOR | CONNECTOR | 3" | CONN-FUEL GA SCRUBBER V414 LOW LEVEL CONTROLLER LSLL414 | NTK | 4.3 | -- | -- | -- | -- | 13:40 | 9000 | 77 | N | 7.5 | 32.5 | 99 | 0 | Sunny | 13:52 | 0 | 6.5 | 0 | 0 | N | 0.001 | -- | -- | -- | -- | -- | -- | -- | -- | -- | -- |  | PS-118 | 2010-09-27 | 6.6771
PS-118 | 590 NW LOOP 820; KS | HATCH (PRODUCED) | OTHER | 12" | HATCH (PRODUCED)-THIEF HATCH ON PRODUCED WATER TK TK807 | TK | 22 | -- | -- | -- | -- | 13:09 | 1200 | 77 | N | 7.5 | 32.5 | 99 | 0 | Sunny | 13:14 | -- | 6.7 | 0 | 0.09 | N | 0.00603 | 12:05 | 5 | 11 | MOV_0228 | 339 | -- | -- | -- | -- | -- |  | PS-118 | 2010-09-27 | 532.2341
PS-118 | 590 NW LOOP 820; KS | CONNECTOR | CONNECTOR | 0.5" | CONN-INLET SIDE OF FILTER ON N SIDE OF COMP 112281 | NTK | 1.5 | -- | -- | -- | -- | 13:35 | 3000 | 77 | N | 7.5 | 32.5 | 99 | 0 | Sunny | 13:38 | 8.9 | 6.9 | 0 | 0.15 | N | 0.01035 | 12:47 | 5.3 | 9.7 | MOV_0232 | 343 | -- | -- | -- | -- | -- |  | PS-118 | 2010-09-27 | 124.0479
PS-118 | 590 NW LOOP 820; KS | HATCH (PRODUCED) | OTHER | 12" | HATCH (PRODUCED)-THIEF HATCH ON PRODUCED WATER TK TK808 | TK | 22 | -- | -- | -- | -- | 13:04 | 2800 | 77 | N | 7.5 | 32.5 | 99 | 0 | Sunny | 13:06 | 8.1 | 6.4 | 0 | 0.27 | N | 0.01728 | 12:02 | 5 | 10 | MOV_0227 | 338 | -- | -- | -- | -- | -- |  | PS-118 | 2010-09-27 | 1379.1718
PS-118 | 590 NW LOOP 820; KS | HATCH (PRODUCED) | OTHER | 12" | HATCH (PRODUCED)-THIEF HATCH ON PRODUCED WATER TK TK806 | TK | 22 | -- | -- | -- | -- | 13:10 | 10000 | 77 | N | 7.5 | 32.5 | 99 | 0 | Sunny | 13:17 | 42.1 | 6.7 | 0 | 0.3 | N | 0.0201 | 12:10 | 5 | 11 | MOV_0229 | 340 | -- | -- | -- | -- | -- |  | PS-118 | 2010-09-27 | 1581.2274
PS-118 | 590 NW LOOP 820; KS | REGULATOR | OTHER | 6" | REG-NORRISEAL CONTROL VALVE 13-002 ON E SIDE OF DEHYDRATOR BURNER | NTK | 3.5 | -- | -- | -- | -- | 13:46 | 2300 | 77 | N | 7.5 | 32.5 | 99 | 0 | Sunny | 13:23 | 2.2 | 6.7 | 0 | 1.85 | N | 0.12395 | 12:18 | 4 | 11.3 | MOV_0230 | 341 | -- | -- | -- | -- | -- |  | PS-118 | 2010-09-27 | 2765.7661
PS-118 | 590 NW LOOP 820; KS | EMERGENCY VENT | OTHER | 36" | EMERGENCY VENT-BLOWDOWN EXHAUST STACK | NTK | 37.5 | -- | -- | -- | -- | 11:04 | 50000 | 77 | N | 7.5 | 32.5 | 99 | 0 | Sunny | 11:04 | -- | 6.9 | 0 | 10.1 | N | 0.6969 | 12:27 | 99 | 150 | MOV_0231 | 342 | -- | -- | -- | -- | -- |  | PS-118 | 2010-09-27 | 23958.4704
PS-118 | 590 NW LOOP 820; KS | CONNECTOR | CONNECTOR | 0.5" | CONN-INLET SIDE OF FILTER ON N SIDE OF COMP E01044 | NTK | 1.5 | -- | -- | -- | -- | 12:51 | 50000 | 77 | N | 7.5 | 32.5 | 99 | 0 | Sunny | 13:48 | 0.9 | 6.5 | 0 | 25.6 | N | 1.664 | 13:54 | 5.6 | 12.7 | MOV_0233 | 344 | B020 | 14:00 | 203 | 28.5 | 5 |  | PS-118 | 2010-09-27 | 22149.953
PS-119 | 6900 E ROSEDALE; I8; KS | CONNECTOR | CONNECTOR | 4" | CONN-CONNECTOR BELOW VALVE 750097 005 AND AWAY FROM COMP AT K070467 | NTK | 2 | -- | -- | -- | -- | 14:10 | 1900 | 85.1 | W | 3.2 | 53.3 | 99.1 | 0 | Sunny | 14:38 | -- | 5.9 | 0 | 0 | N | 0.001 | 12:13 | 4 | 9 | MOV_0239 | 349 | -- | -- | -- | -- | -- |  | PS-119 | 2010-09-28 | 6.7043
PS-119 | 6900 E ROSEDALE; I8; KS | CONNECTOR | CONNECTOR | 4" | CONN-E MOST LINE S OF K 070467 | NTK | 4.3 | -- | -- | -- | -- | 13:35 | 1100 | 85.1 | W | 3.2 | 53.3 | 99.1 | 0 | Sunny | 14:36 | -- | 6.4 | 0 | 0 | N | 0.001 | -- | -- | -- | -- | -- | -- | -- | -- | -- | -- |  | PS-119 | 2010-09-28 | 6.7043
PS-119 | 6900 E ROSEDALE; I8; KS | CONNECTOR | CONNECTOR | 0.5" | CONN-ON A+ REGULATOR 3530-3 AT SEP STATION S OF S SEP | NTK | 4.3 | -- | -- | -- | -- | 12:34 | 20000 | 85.1 | W | 3.2 | 53.3 | 99.1 | 0 | Sunny | 13:35 | -- | 5.5 | 0 | 0 | N | 0.001 | -- | -- | -- | -- | -- | -- | -- | -- | -- | -- |  | PS-119 | 2010-09-28 | 6.7043
PS-119 | 6900 E ROSEDALE; I8; KS | VALVE STEM | VALVE | 0.25" | VALVE STEM-VALVE 92731/12A SW OF TKS | NTK | 4.3 | -- | -- | -- | -- | 12:10 | 19000 | 85.1 | W | 3.2 | 53.3 | 99.1 | 0 | Sunny | 13:51 | -- | 6.4 | 0 | 0 | N | 0.00069 | -- | -- | -- | -- | -- | -- | -- | -- | -- | -- |  | PS-119 | 2010-09-28 | 4.2156
PS-119 | 6900 E ROSEDALE; I8; KS | VALVE | VALVE | 2" | VALVE-750087 S OF K070467; ON HOT PIPE | NTK | 4.3 | -- | -- | -- | -- | 12:12 | 2100 | 85.1 | W | 3.2 | 53.3 | 99.1 | 0 | Sunny | 14:13 | -- | 5.7 | 0.06 | 0.09 | N | 0.00171 | -- | -- | -- | -- | -- | -- | -- | -- | -- | -- |  | PS-119 | 2010-09-28 | 13.1121
PS-119 | 6900 E ROSEDALE; I8; KS | VALVE STEM | VALVE | 0.25" | VALVE STEM-TOP VALVE ON SIGHT GLASS ON SEP V-1100 | NTK | 4 | -- | -- | -- | -- | 12:00 | 50000 | 85.1 | W | 3.2 | 53.3 | 99.1 | 0 | Sunny | 13:39 | 4.8 | 5.6 | 0 | 0.2 | N | 0.0112 | 12:31 | 3.4 | 8 | MOV_0240 | 350 | -- | -- | -- | -- | -- |  | PS-119 | 2010-09-28 | 137.4704
PS-119 | 6900 E ROSEDALE; I8; KS | PLUG | CONNECTOR | 0.5" | PLUG-PLUG IN VALVE JUST S OF SEP R-5435 ON 12'' PIPE | NTK | 4.6 | -- | -- | -- | -- | 12:40 | 50000 | 85.1 | W | 3.2 | 53.3 | 99.1 | 0 | Sunny | 13:30 | 3.4 | 5.4 | 0 | 0.25 | N | 0.0135 | 11:17 | 5.5 | 23 | MOV_0347 | 354 | -- | -- | -- | -- | -- |  | PS-119 | 2010-09-28 | 173.6319
PS-119 | 6900 E ROSEDALE; I8; KS | CONNECTOR | CONNECTOR | 2" | CONN-CONNECTOR 4 OVER FROM 'LOCK TAG' OF COMP K-101 | NTK | 2.6 | -- | -- | -- | -- | 14:00 | 50000 | 85.1 | W | 3.2 | 53.3 | 99.1 | 0 | Sunny | 14:02 | 51.9 | 4.1 | 0.01 | 1.03 | N | 0.04182 | 11:59 | 5.2 | 16 | MOV_0238 | 348 | -- | -- | -- | -- | -- |  | PS-119 | 2010-09-28 | 713.8364
PS-119 | 6900 E ROSEDALE; I8; KS | CONNECTOR | CONNECTOR | 0.5" | CONN-CONNECTOR LEADING TO PI ON S SIDE OF SEP 49988 | NTK | 10 | -- | -- | -- | -- | 13:17 | 50000 | 85.1 | W | 3.2 | 53.3 | 99.1 | 0 | Sunny | 13:46 | 1.9 | 5.6 | 0 | 1.31 | N | 0.07336 | 13:16 | 6 | 18 | MOV_0245 | 357 | -- | -- | -- | -- | -- |  | PS-119 | 2010-09-28 | 1441.3535
PS-119 | 6900 E ROSEDALE; I8; KS | OEL | OTHER | 1" | OEL-1'' OEL SPLITTING FROM LINE RUNNING INTO K 070467 JUST ABOVE K ID NUMBERS | NTK | 11 | -- | -- | -- | -- | 14:31 | 50000 | 85.1 | W | 3.2 | 53.3 | 99.1 | 0 | Sunny | 14:30 | 1.2 | 4.5 | 0 | 4.46 | N | 0.2007 | 12:54 | 12 | 21 | MOV_0242 | 353 | -- | -- | -- | -- | -- |  | PS-119 | 2010-09-28 | 5073.0566
PS-119 | 6900 E ROSEDALE; I8; KS | VALVE | VALVE | 0.25" | VALVE-VALVE ON TK 1106 BELOW COMPRESSION HEAD 4896 ON K 070467 | NTK | 1 | -- | -- | -- | -- | 14:15 | 50000 | 85.1 | W | 3.2 | 53.3 | 99.1 | 0 | Sunny | 14:19 | 12.5 | 6.9 | 0 | 9.1 | N | 0.6279 | 12:50 | 5 | 12 | MOV_0241 | 352 | -- | -- | -- | -- | -- |  | PS-119 | 2010-09-28 | 21115.7386
PS-119 | 6900 E ROSEDALE; I8; KS | EMERGENCY VENT | OTHER | 6" | EMERGENCY VENT-BLOWDOWN EXHAUST STACK | NTK | 1 | -- | -- | -- | -- | 14:19 | 50000 | 85.1 | W | 3.2 | 53.3 | 99.1 | 0 | Sunny | 14:19 | 56.6 | 4.7 | 0.17 | 21.3 | N | 0.99311 | 13:02 | 40 | 100 | MOV_0244 | 354 | -- | -- | -- | -- | -- |  | PS-119 | 2010-09-28 | 37458.7472
PS-119 | 6900 E ROSEDALE; I8; KS | VALVE | VALVE | 1" | VALVE-ON HOT PIPE S OF K070467 | NTK | 4.3 | -- | -- | -- | -- | 13:30 | 50000 | 85.1 | W | 3.2 | 53.3 | 99.1 | 0 | Sunny | 14:11 | 7.7 | 6.2 | 0 | 32.6 | N | 2.0212 | -- | -- | -- | -- | -- | B021 | 14:37 | 260 | 28.5 | 5.5 |  | PS-119 | 2010-09-28 | 23792.5205
PS-120 | 2298 E 4TH ST; F7; KS | CONNECTOR | CONNECTOR | 1" | CONN-SUMP COVER IN COMP BUILDING | NTK | 4.3 | -- | -- | -- | -- | 10:40 | 2200 | 74.2 | NE | 1.7 | 56.6 | 99.2 | 0 | Sunny | 11:43 | -- | 6.4 | 0 | 0 | N | 0.001 | -- | -- | -- | -- | -- | -- | -- | -- | -- | -- |  | PS-120 | 2010-09-29 | 6.7014
PS-120 | 2298 E 4TH ST; F7; KS | OEL | OTHER | 2" | OEL-OEL VENT ON FAR N SIDE OF PAD | NTK | 6 | -- | -- | -- | -- | 11:09 | 50000 | 74.2 | NE | 1.7 | 56.6 | 99.2 | 0 | Sunny | 12:01 | 10.3 | 6.4 | 0 | 0.08 | N | 0.00512 | 11:06 | 14.7 | 88 | MOV_0256 | 370 | -- | -- | -- | -- | -- |  | PS-120 | 2010-09-29 | 51.6387
PS-120 | 2298 E 4TH ST; F7; KS | CONNECTOR | CONNECTOR | 1" | CONN-1'' CONNECTOR ON DOWN PIPE ON S SIDE OF COMP BUILDING | NTK | 3.6 | -- | -- | -- | -- | 11:03 | 50000 | 74.2 | NE | 1.7 | 56.6 | 99.2 | 0 | Sunny | 11:33 | 3.6 | 3.4 | 0 | 0.86 | N | 0.02924 | 10:31 | 2.8 | 12.4 | MOV_0251 | 364 | -- | -- | -- | -- | -- |  | PS-120 | 2010-09-29 | 456.1428
PS-120 | 2298 E 4TH ST; F7; KS | REGULATOR | OTHER | 2" | REGULATOR-BOTTOM ADJUSTMENT VALVE ON REGULATOR JUST S OF PVCB AT SEPARATOR 99 | NTK | 3.4 | -- | -- | -- | -- | 11:04 | 50000 | 74.2 | NE | 1.7 | 56.6 | 99.2 | 0 | Sunny | 11:59 | 2.8 | 5.8 | 0 | 1.24 | N | 0.07192 | 11:02 | 4.9 | 20 | MOV_0255 | 369 | -- | -- | -- | -- | -- |  | PS-120 | 2010-09-29 | 1405.4507
PS-120 | 2298 E 4TH ST; F7; KS | TH PROD WATER | OTHER | 12" | TH PROD WATER-THIEF HATCH ON PRODUCED WATER TK | TK | 11 | -- | -- | -- | -- | 12:15 | 50000 | 74.2 | NE | 1.7 | 56.6 | 99.2 | 0 | Sunny | 12:18 | 32.7 | 6.3 | 0 | 1.54 | N | 0.09702 | 10:15 | 14.9 | 85.8 | MOV_0249 | 363 | -- | -- | -- | -- | -- |  | PS-120 | 2010-09-29 | 6566.0052
PS-120 | 2298 E 4TH ST; F7; KS | PROD WATER TANK VENT | OTHER | 4" | PROD WATER TK VENT-TOP VENT ON PRODUCED WATER TK | TK | 18 | -- | -- | -- | -- | 12:42 | 50000 | 74.2 | NE | 1.7 | 56.6 | 99.2 | 0 | Sunny | 12:42 | 38.4 | 3.1 | 0 | 1.7 | N | 0.0527 | 10:19 | 21 | 89.5 | MOV_0250 | 367 | -- | -- | -- | -- | -- |  | PS-120 | 2010-09-29 | 3780.8494
PS-120 | 2298 E 4TH ST; F7; KS | VENT | OTHER | 0.25" | VENT-PNEUMATIC LIQUID LEVEL CONTROLLER ON TK BELOW COOLING FINS | NTK | 2.8 | -- | -- | -- | -- | 11:17 | 50000 | 74.2 | NE | 1.7 | 56.6 | 99.2 | 0 | Sunny | 12:06 | 2.8 | 6.8 | 0 | 2.24 | N | 0.15232 | 11:15 | 4.9 | 18.3 | MOV_0257 | 371 | -- | -- | -- | -- | -- |  | PS-120 | 2010-09-29 | 3591.7278
PS-120 | 2298 E 4TH ST; F7; KS | LLCB | OTHER | 6" x 6" | PVCB-PVCB ON SEPARATOR 37794 | NTK | 4.5 | -- | -- | -- | -- | 11:20 | 50000 | 74.2 | NE | 1.7 | 56.6 | 99.2 | 0 | Sunny | 12:10 | 1 | 6 | 0 | 4.3 | N | 0.258 | 11:20 | 5.5 | 43 | MOV_0258 | 372 | -- | -- | -- | -- | -- |  | PS-120 | 2010-09-29 | 6941.5225
PS-120 | 2298 E 4TH ST; F7; KS | LLCB | OTHER | 6" x 6" | PVCB-PVCB ATTACHED TO SEPARATOR 1072 | NTK | 5.2 | -- | -- | -- | -- | 10:55 | 50000 | 74.2 | NE | 1.7 | 56.6 | 99.2 | 0 | Sunny | 11:45 | 10.7 | 6.2 | 0 | 6.5 | N | 0.403 | 10:56 | 4.9 | 34 | MOV_0254 | 368 | -- | -- | -- | -- | -- |  | PS-120 | 2010-09-29 | 12123.3617
PS-120 | 2298 E 4TH ST; F7; KS | LLCB | OTHER | 6" x 6" | PVCB-PVCB VENT JUST W OF SEPARATOR 39932 | NTK | 4.6 | -- | -- | -- | -- | 10:56 | 50000 | 74.2 | NE | 1.7 | 56.6 | 99.2 | 0 | Sunny | 11:49 | 18.1 | 5.1 | 0 | 8.6 | N | 0.4386 | 10:46 | 5.8 | 59.8 | MOV_0253 | 366 | -- | -- | -- | -- | -- |  | PS-120 | 2010-09-29 | 13476.8763
PS-120 | 2298 E 4TH ST; F7; KS | REGULATOR | OTHER | 3" | REG-FLEXTUBE CONTROL ON SEPARATOR 39932 | NTK | 3.1 | -- | -- | -- | -- | 10:57 | 50000 | 74.2 | NE | 1.7 | 56.6 | 99.2 | 0 | Sunny | 11:54 | 5.2 | 3.3 | 0 | 11.1 | N | 0.3663 | 10:40 | 2.4 | 43 | MOV_0252 | 365 | -- | -- | -- | -- | -- |  | PS-120 | 2010-09-29 | 10759.0693
PS-120 | 2298 E 4TH ST; F7; KS | PI BOX | CONNECTOR | 6" x 6" | PVCB-PVCB BELOW GREEN CV 436057 ON NW CORNER OF K SKID | NTK | 2 | -- | -- | -- | -- | 10:30 | 50000 | 74.2 | NE | 1.7 | 56.6 | 99.2 | 0 | Sunny | 11:40 | 0.6 | 7.9 | 0 | 38.2 | N | 3.0178 | 11:25 | 3.7 | 14.3 | MOV_0259 | 373 | B022 | 12:30 | 426 | 28.8 | 5 |  | PS-120 | 2010-09-29 | 48542.0158
PS-120 | 2298 E 4TH ST; F7; KS | CONNECTOR | CONNECTOR | 1" | CONN-SUMP COVER IN COMP BUILDING | NTK | 4.3 | -- | -- | -- | -- | 10:20 | 2200 | 74.2 | NE | 1.7 | 56.6 | 99.2 | 0 | Sunny | 11:45 | -- | 5.9 | 0 | 0 | N | 0.001 | -- | -- | -- | -- | -- | -- | -- | -- | -- | -- |  | PS-120 | 2010-09-29 | 6.7014
PS-121 | 7091 OAK GROVE; G10; KS | LLCB | OTHER | 6" x 6" | PVCB-N SIDE OF KO 5924 AT COMP | NTK | 5.8 | -- | -- | -- | -- | 13:45 | 50000 | 85 | N | 5.3 | 31.8 | 98.4 | 0 | Sunny | 14:59 | 0.1 | 5.9 | 0 | 0.65 | N | 0.03835 | 13:50 | 5 | 22 | MOV_0260 | 376 | -- | -- | -- | -- | -- |  | PS-121 | 2010-09-29 | 640.5959
PS-121 | 7091 OAK GROVE; G10; KS | DRAIN PIPE | OTHER | 2" | DRAIN PIPE-SKID DRAIN ON NE SIDE OF COMP SKID | NTK | 2 | -- | -- | -- | -- | 14:55 | 50000 | 85 | N | 5.3 | 31.8 | 98.4 | 0 | Sunny | 15:05 | 11.3 | 6.9 | 0 | 8.9 | N | 0.6141 | 13:54 | 5 | 15 | MOV_0261 | 377 | B023 | 15:10 | 101 | 28.5 | 7.4 |  | PS-121 | 2010-09-29 | 10276.9819
PS-121 | 7091 OAK GROVE; G10; KS | LLCB | OTHER | 6" x 6" | PVCB-W SIDE OF SEPARATOR 33132 | NTK | 3.5 | -- | -- | -- | -- | 14:01 | 50000 | 85 | N | 5.3 | 31.8 | 98.4 | 0 | Sunny | 16:00 | 11.7 | 6.8 | 0 | 12.2 | N | 0.8296 | 14:05 | 8.7 | 18.1 | MOV_0262 | 378 | -- | -- | -- | -- | -- |  | PS-121 | 2010-09-29 | 29914.9543
PS-122 | 7091 OAK GROVE; G10 | CONNECTOR | CONNECTOR | 0.5" | CONN-PLUG MISSING BELOW BONNET S SIDE OF MIDDLE WELL | NTK | 4.3 | -- | -- | -- | -- | 14:10 | 4139 | 85 | N | 5.3 | 31.8 | 98.4 | 0 | Sunny | 14:38 | -- | 5.9 | 0 | 0 | N | 0.001 | -- | -- | -- | -- | -- | -- | -- | -- | -- | -- |  | PS-122 | 2010-09-29 | 6.7038
PS-122 | 7091 OAK GROVE; G10 | CONNECTOR | CONNECTOR | 0.5" | CONN-PLUG MISSING BELOW BONNET S SIDE OF N WELL | NTK | 4.3 | -- | -- | -- | -- | 14:04 | 50000 | 85 | N | 5.3 | 31.8 | 98.4 | 0 | Sunny | 14:35 | -- | 6.9 | 0 | 0 | N | 0.001 | -- | -- | -- | -- | -- | -- | -- | -- | -- | -- |  | PS-122 | 2010-09-29 | 6.7038
PS-122 | 7091 OAK GROVE; G10 | REGULATOR | OTHER | 2" | REGULATOR-PINHOLE ON PRESSURE REG ATTACHED TO GAUGE N SIDE OF S WELL | NTK | 4.3 | -- | -- | -- | -- | 14:15 | 50000 | 85 | N | 5.3 | 31.8 | 98.4 | 0 | Sunny | 14:42 | 20 | 3.9 | 0 | 0.13 | N | 0.00507 | -- | -- | -- | -- | -- | -- | -- | -- | -- | -- |  | PS-122 | 2010-09-29 | 51.0276
PS-122 | 7091 OAK GROVE; G10 | PRV (PROD) | VALVE | 4" | PRV (PRODUCED)-PRV ON SECOND FROM S MOST STORAGE TK (PRODUCED WATER) | TK | 18 | -- | -- | -- | -- | 15:37 | 11500 | 85 | N | 5.3 | 31.8 | 98.4 | 0 | Sunny | 15:40 | 1.9 | 6.5 | 0 | 0.86 | N | 0.0559 | 14:15 | 9 | 41 | MOV_0264 | 380 | -- | -- | -- | -- | -- |  | PS-122 | 2010-09-29 | 3989.2418
PS-122 | 7091 OAK GROVE; G10 | LLCB | OTHER | 6" x 6" | PVCB-PVCB ON SEPARATOR 45293 | NTK | 3.5 | -- | -- | -- | -- | 15:00 | 50000 | 85 | N | 5.3 | 31.8 | 98.4 | 0 | Sunny | 15:22 | 1.6 | 4.8 | 0 | 3.67 | N | 0.17616 | 14:23 | 7 | 15 | MOV_0266 | 382 | -- | -- | -- | -- | -- |  | PS-122 | 2010-09-29 | 4309.4263
PS-122 | 7091 OAK GROVE; G10 | LLCB | OTHER | 6" x 6" | PVCB-PVCB ON SEPARATOR 45294 | NTK | 3.5 | -- | -- | -- | -- | 15:02 | 50000 | 85 | N | 5.3 | 31.8 | 98.4 | 0 | Sunny | 15:26 | 1.7 | 6.5 | 0 | 15.7 | N | 1.0205 | 14:27 | 7 | 20 | MOV_0267 | 383 | -- | -- | -- | -- | -- |  | PS-122 | 2010-09-29 | 38752.0291
PS-122 | 7091 OAK GROVE; G10 | HATCH (PROD) | OTHER | 12" | HATCH (PRODUCED)-S MOST TK (PRODUCED WATER) | TK | 11 | -- | -- | -- | -- | 15:05 | 50000 | 85 | N | 5.3 | 31.8 | 98.4 | 0 | Sunny | 15:31 | 8.2 | 6.6 | 0 | 22 | N | 1.452 | 14:18 | 4 | 15 | MOV_0265 | 381 | B024 | 15:58 | 222 | 28.5 | 11 |  | PS-122 | 2010-09-29 | 18083.1374
PS-122 | 7091 OAK GROVE; G10 | PRV (PROD) | VALVE | 4" | PRV (PRODUCED)-PRV ON N MOST STORAGE TK (PRODUCED WATER) | TK | 18 | -- | -- | -- | -- | 15:41 | 9678 | 85 | N | 5.3 | 31.8 | 98.4 | 0 | Sunny | 15:47 | -- | -- | -- | -- | N | 0.00069 | 14:10 | 9 | 62 | MOV_0263 | 379 | -- | -- | -- | -- | -- |  | PS-122 | 2010-09-29 | 74.9525
PS-123 | 7695 OAK GROVE; G10 ;KS | CONNECTOR | CONNECTOR | 1" | CONN-ABOVE SIGHT GLASS ON NW CORNER OF E COMP SKID | NTK | 4.3 | -- | -- | -- | -- | 10:07 | 50000 | 78.6 | N | 4.3 | 49.6 | 99.1 | 0 | Sunny | 11:27 | -- | 7.5 | 0 | 0 | N | 0.001 | -- | -- | -- | -- | -- | -- | -- | -- | -- | -- |  | PS-123 | 2010-09-30 | 6.7047
PS-123 | 7695 OAK GROVE; G10 ;KS | LLCB | OTHER | 6" x 6" | PVCB-PVCB ON KO 11815 ON E COMP | NTK | 5.6 | -- | -- | -- | -- | 11:00 | 27300 | 78.6 | N | 4.3 | 49.6 | 99.1 | 0 | Sunny | 12:16 | -- | 7.3 | 0 | 0 | N | 0.001 | 10:30 | 7 | 27 | MOV_0275 | 394 | -- | -- | -- | -- | -- |  | PS-123 | 2010-09-30 | 6.7047
PS-123 | 7695 OAK GROVE; G10 ;KS | UNION | CONNECTOR | 3" | UNION-E SIDE OF E COMP; JUST OFF INLET PRESSURE CONTROL, ABOVE STEP PLATFORM | NTK | 4.3 | -- | -- | -- | -- | 10:01 | 27800 | 78.6 | N | 4.3 | 49.6 | 99.1 | 0 | Sunny | 11:24 | 13.4 | 6.3 | 0 | 0.07 | N | 0.00441 | -- | -- | -- | -- | -- | -- | -- | -- | -- | -- |  | PS-123 | 2010-09-30 | 42.868
PS-123 | 7695 OAK GROVE; G10 ;KS | UNION | CONNECTOR | 6" | UNION-5' S OF SMALL SEP SE OF E COMP | NTK | 4.3 | -- | -- | -- | -- | 9:53 | 24800 | 78.6 | N | 4.3 | 49.6 | 99.1 | 0 | Sunny | 11:18 | 0.7 | 6 | 0 | 1.32 | N | 0.0792 | -- | -- | -- | -- | -- | -- | -- | -- | -- | -- |  | PS-123 | 2010-09-30 | 1586.3205
PS-123 | 7695 OAK GROVE; G10 ;KS | OEL | OTHER | 0.25" | OEL-W DRAIN ON W COMP SKID | NTK | 4.3 | -- | -- | -- | -- | 10:35 | 50000 | 78.6 | N | 4.3 | 49.6 | 99.1 | 0 | Sunny | 12:18 | 2.8 | 6.4 | 0 | 1.58 | N | 0.10112 | -- | -- | -- | -- | -- | -- | -- | -- | -- | -- |  | PS-123 | 2010-09-30 | 2153.1018
PS-123 | 7695 OAK GROVE; G10 ;KS | LLCB | OTHER | 6" x 6" | PVCB-PVCB ON SEPARATOR 42364 | NTK | 4.8 | -- | -- | -- | -- | 10:58 | 50000 | 78.6 | N | 4.3 | 49.6 | 99.1 | 0 | Sunny | 12:12 | 95.4 | 6 | 0 | 2.71 | N | 0.1626 | 10:27 | 7 | 18.5 | MOV_0274 | 393 | -- | -- | -- | -- | -- |  | PS-123 | 2010-09-30 | 3899.2815
PS-123 | 7695 OAK GROVE; G10 ;KS | VENT | OTHER | 0.25" | VENT-ABOVE ORANGE STARTER ABOVE STEP PLATFORM W SIDE OF W COMP | NTK | 4.3 | -- | -- | -- | -- | 10:42 | 50000 | 78.6 | N | 4.3 | 49.6 | 99.1 | 0 | Sunny | 12:22 | 1.6 | 6.4 | 0 | 3.6 | N | 0.2304 | -- | -- | -- | -- | -- | -- | -- | -- | -- | -- |  | PS-123 | 2010-09-30 | 6028.8598
PS-123 | 7695 OAK GROVE; G10 ;KS | LLCB | OTHER | 6" x 6" | PVCB-PVCB ON KO 6158 ON W COMP | NTK | 5.1 | -- | -- | -- | -- | 10:12 | 50000 | 78.6 | N | 4.3 | 49.6 | 99.1 | 0 | Sunny | 12:08 | 60.5 | 5.3 | 0 | 3.68 | N | 0.19504 | 10:09 | 4.9 | 19.8 | MOV_0272 | 391 | -- | -- | -- | -- | -- |  | PS-123 | 2010-09-30 | 4895.1237
PS-123 | 7695 OAK GROVE; G10 ;KS | REGULATOR | OTHER | 2" | REG-REGULATOR 2809 ON CV 091407 N OF W COMP | NTK | 2.6 | -- | -- | -- | -- | 10:29 | 50000 | 78.6 | N | 4.3 | 49.6 | 99.1 | 0 | Sunny | 11:56 | 3.3 | 6.4 | 0 | 5.18 | N | 0.33152 | 10:00 | 3.6 | 18 | MOV_0270 | 389 | -- | -- | -- | -- | -- |  | PS-123 | 2010-09-30 | 9502.0992
PS-123 | 7695 OAK GROVE; G10 ;KS | VALVE | VALVE | 2" | VALVE-CV ADJACENT TO KO 6152 ON W COMP SKID | NTK | 2 | -- | -- | -- | -- | 10:19 | 50000 | 78.6 | N | 4.3 | 49.6 | 99.1 | 0 | Sunny | 11:34 | 17.6 | 6.1 | 0 | 7.7 | N | 0.4697 | 10:06 | 9.2 | 21 | MOV_0271 | 390 | -- | -- | -- | -- | -- |  | PS-123 | 2010-09-30 | 14689.4745
PS-123 | 7695 OAK GROVE; G10 ;KS | VALVE | VALVE | 2" | VALVE-VALVE STEM ON CV 4656 N OF E COMP SKID | NTK | 7.7 | -- | -- | -- | -- | 10:23 | 50000 | 78.6 | N | 4.3 | 49.6 | 99.1 | 0 | Sunny | 11:39 | 9.3 | 6.5 | 0 | 15.2 | N | 0.988 | 10:20 | 2 | 24 | MOV_0273 | 392 | B026 | 12:28 | HL0972 | 28.8 | 7.5 |  | PS-123 | 2010-09-30 | 14464.6944
PS-124 | 7695 OAK GROVE; G10 | HATCH | OTHER | 12" | HATCH-ON TK 4H | TK | 11.4 | -- | -- | -- | -- | 10:15 | 2700 | 78.6 | N | 4.3 | 49.6 | 99.1 | 0 | Sunny | 10:44 | 23.4 | 5.9 | 0 | 1.01 | N | 0.05959 | -- | -- | -- | -- | -- | -- | -- | -- | -- | -- |  | PS-124 | 2010-09-30 | 4225.2331
PS-124 | 7695 OAK GROVE; G10 | LLCB | OTHER | 6" x 6" | PVCB-PVCB ON SEPARATOR 70928 | NTK | 3.6 | -- | -- | -- | -- | 10:40 | 50000 | 78.6 | N | 4.3 | 49.6 | 99.1 | 0 | Sunny | 10:39 | 7.8 | 4.4 | 0 | 2.31 | N | 0.10164 | 10:45 | 4.4 | 18.5 | MOV_0279 | 396 | -- | -- | -- | -- | -- |  | PS-124 | 2010-09-30 | 2167.0037
PS-124 | 7695 OAK GROVE; G10 | HATCH (PROD) | OTHER | 12" | HATCH (PRODUCED)-TH ON 3RD FROM W TK (PRODUCED WATER) | TK | 13 | -- | -- | -- | -- | 10:20 | 23000 | 78.6 | N | 4.3 | 49.6 | 99.1 | 0 | Sunny | 10:53 | 21 | 6.4 | 0 | 5.38 | N | 0.34432 | 10:54 | 5 | 13 | MOV_0280 | 397 | -- | -- | -- | -- | -- |  | PS-124 | 2010-09-30 | 20644.8917
PS-124 | 7695 OAK GROVE; G10 | LLCB | OTHER | 6" x 6" | PVCB-PVCB ON SEPARATOR 37392 | NTK | 3.4 | -- | -- | -- | -- | 10:30 | 50000 | 78.6 | N | 4.3 | 49.6 | 99.1 | 0 | Sunny | 11:02 | 15.4 | 6.4 | 0 | 20.6 | N | 1.3184 | 10:38 | 7.5 | 27 | MOV_0277 | 394 | -- | -- | -- | -- | -- |  | PS-124 | 2010-09-30 | 53387.8098
PS-124 | 7695 OAK GROVE; G10 | LLCB | OTHER | 6" x 6" | PVCB-PVCB ON SEPARATOR 3564 | NTK | 3.8 | -- | -- | -- | -- | 10:37 | 50000 | 78.6 | N | 4.3 | 49.6 | 99.1 | 0 | Sunny | 10:58 | 16.5 | 6.6 | 0 | 22.2 | N | 1.4652 | 10:42 | 9.4 | 15.7 | MOV_0278 | 395 | -- | -- | -- | -- | -- |  | PS-124 | 2010-09-30 | 60921.2553
PS-124 | 7695 OAK GROVE; G10 | LLCB | OTHER | 6" x 6" | PVCB-PVCB ON SEPARATOR 37772 | NTK | 3.4 | -- | -- | -- | -- | 10:25 | 50000 | 78.6 | N | 4.3 | 49.6 | 99.1 | 0 | Sunny | 11:07 | 1 | 6.1 | 0 | 24.7 | N | 1.5067 | 10:35 | 7.8 | 35 | MOV_0276 | 393 | B025 | 12:05 | 112 | 28.5 | 6.7 |  | PS-124 | 2010-09-30 | 22410.8292
PS-125 | 7997 SOUTH FWY; G10; KS | CONNECTOR | CONNECTOR | 0.25" | CONN-SS INTO PRESSURE REG CENTERED BETWEEN KO POTS AT SKID | NTK | 4.3 | -- | -- | -- | -- | 13:38 | 13500 | 85.7 | N | 7 | 38.9 | 98.9 | 0 | Sunny | 14:15 | -- | 6.2 | 0 | 0 | N | 0.001 | -- | -- | -- | -- | -- | -- | -- | -- | -- | -- |  | PS-125 | 2010-09-30 | 6.6636
PS-125 | 7997 SOUTH FWY; G10; KS | CV | VALVE | 4" | CV-TALL SEP BLUE FLEXTUBE CONTROL | NTK | 4.3 | -- | -- | -- | -- | 13:37 | 3720 | 85.7 | N | 7 | 38.9 | 98.9 | 0 | Sunny | 14:53 | -- | 7.1 | 0 | 0 | N | 0.00069 | -- | -- | -- | -- | -- | -- | -- | -- | -- | -- |  | PS-125 | 2010-09-30 | 4.1901
PS-125 | 7997 SOUTH FWY; G10; KS | UNION | CONNECTOR | 2" | UNION-INTO T CONN ABOVE STEP PLATFORM E SIDE OF COMP | NTK | 4.3 | -- | -- | -- | -- | 13:46 | 50000 | 85.7 | N | 7 | 38.9 | 98.9 | 0 | Sunny | 14:20 | -- | 7 | 0 | 0 | N | 0.001 | -- | -- | -- | -- | -- | -- | -- | -- | -- | -- |  | PS-125 | 2010-09-30 | 6.6636
PS-125 | 7997 SOUTH FWY; G10; KS | DRAIN | OTHER | 6" | DRAIN-DRAIN ON W SIDE OF COMP SKID | NTK | 5 | -- | -- | -- | -- | 13:30 | 50000 | 85.7 | N | 7 | 38.9 | 98.9 | 0 | Sunny | 14:06 | -- | 5.6 | 0 | 0.14 | N | 0.00784 | 14:28 | 2.4 | 15 | MOV_0293 | 414 | -- | -- | -- | -- | -- |  | PS-125 | 2010-09-30 | 87.4761
PS-125 | 7997 SOUTH FWY; G10; KS | CONNECTOR | CONNECTOR | 0.5" | CONN-ABOVE SIGHT GLASS ON SE KO AT COMP | NTK | 4.3 | -- | -- | -- | -- | 15:08 | 50000 | 85.7 | N | 7 | 38.9 | 98.9 | 0 | Sunny | 15:55 | 4.5 | 6.4 | 0 | 0.36 | N | 0.02304 | -- | -- | -- | -- | -- | -- | -- | -- | -- | -- |  | PS-125 | 2010-09-30 | 336.7024
PS-125 | 7997 SOUTH FWY; G10; KS | CV STEM | VALVE | 0.5" | CV STEM-S OF TALL W SEPARATOR | NTK | 4.3 | -- | -- | -- | -- | 13:49 | 50000 | 85.7 | N | 7 | 38.9 | 98.9 | 0 | Sunny | 15:26 | 5.6 | 6.2 | 0 | 0.4 | N | 0.0248 | -- | -- | -- | -- | -- | -- | -- | -- | -- | -- |  | PS-125 | 2010-09-30 | 369.1628
PS-125 | 7997 SOUTH FWY; G10; KS | METER | CONNECTOR | 4" | METER-INTERCEPTOR GAS SAMPLING SYSTEM BOX ON METERING LEG | NTK | 4.3 | -- | -- | -- | -- | 13:29 | 1481 | 85.7 | N | 7 | 38.9 | 98.9 | 0 | Sunny | 14:50 | 2.1 | 6.7 | 0 | 0.57 | N | 0.03819 | -- | -- | -- | -- | -- | -- | -- | -- | -- | -- |  | PS-125 | 2010-09-30 | 633.3592
PS-125 | 7997 SOUTH FWY; G10; KS | VENT | OTHER | 0.5" | VENT-VENT ON REG W OF W BURNER STACK | NTK | 4.3 | -- | -- | -- | -- | 13:45 | 13200 | 85.7 | N | 7 | 38.9 | 98.9 | 0 | Sunny | 15:19 | 60.7 | 6.7 | 0 | 0.86 | N | 0.05762 | -- | -- | -- | -- | -- | -- | -- | -- | -- | -- |  | PS-125 | 2010-09-30 | 1059.2206
PS-125 | 7997 SOUTH FWY; G10; KS | LLCB | OTHER | 6" x 6" | PVCB-PVCB S OF SEP 43354 | NTK | 2.7 | -- | -- | -- | -- | 14:12 | 50000 | 85.7 | N | 7 | 38.9 | 98.9 | 0 | Sunny | 14:57 | 4.1 | 6.5 | 0 | 1.19 | N | 0.07735 | 13:43 | 4.6 | 19.3 | MOV_0285 | 405 | -- | -- | -- | -- | -- |  | PS-125 | 2010-09-30 | 1530.6854
PS-125 | 7997 SOUTH FWY; G10; KS | LLCB | OTHER | 6" x 6" | PVCB-PVCB ON KO4964 ON COMP SKID | NTK | 4.5 | -- | -- | -- | -- | 15:18 | 50000 | 85.7 | N | 7 | 38.9 | 98.9 | 0 | Sunny | 15:47 | 69.7 | 5.9 | 0 | 1.71 | N | 0.10089 | 14:37 | 4.3 | 17 | MOV_0296 | 417 | -- | -- | -- | -- | -- |  | PS-125 | 2010-09-30 | 2133.8183
PS-125 | 7997 SOUTH FWY; G10; KS | LLCB | OTHER | 6" x 6" | PVCB-LOWER PVCB ON SEP 36683 | NTK | 3.2 | -- | -- | -- | -- | 13:41 | 50000 | 85.7 | N | 7 | 38.9 | 98.9 | 0 | Sunny | 15:08 | 1.1 | 6.3 | 0 | 1.8 | N | 0.1134 | 14:10 | 8.2 | 19 | MOV_0290 | 410 | -- | -- | -- | -- | -- |  | PS-125 | 2010-09-30 | 2469.6178
PS-125 | 7997 SOUTH FWY; G10; KS | OEL | OTHER | 2" | OEL-OEL VENT ABOVE S COOLING FINS | NTK | 14 | -- | -- | -- | -- | 13:40 | 50000 | 85.7 | N | 7 | 38.9 | 98.9 | 0 | Sunny | 16:23 | -- | 6.5 | 0.77 | 2.02 | N | 0.08125 | 14:08 | 14 | 56 | MOV_0289 | 409 | -- | -- | -- | -- | -- |  | PS-125 | 2010-09-30 | 1627.7832
PS-125 | 7997 SOUTH FWY; G10; KS | REGULATOR | OTHER | 2" | REG-REG ATTACHED TO TK UNDER S COOLING FINS | NTK | 3.1 | -- | -- | -- | -- | 13:50 | 50000 | 85.7 | N | 7 | 38.9 | 98.9 | 0 | Sunny | 15:02 | 6.6 | 3.7 | 0 | 2.6 | N | 0.0962 | 13:50 | 4 | 18 | MOV_0286 | 406 | -- | -- | -- | -- | -- |  | PS-125 | 2010-09-30 | 2010.5253
PS-125 | 7997 SOUTH FWY; G10; KS | LLCB | OTHER | 6" x 6" | PVCB-LOWER PVCB ON SEP 39461 | NTK | 3.2 | -- | -- | -- | -- | 13:43 | 50000 | 85.7 | N | 7 | 38.9 | 98.9 | 0 | Sunny | 15:15 | 21 | 6.6 | 0 | 4 | N | 0.264 | 14:18 | 6 | 21 | MOV_0291 | 412 | -- | -- | -- | -- | -- |  | PS-125 | 2010-09-30 | 7103.7091
PS-125 | 7997 SOUTH FWY; G10; KS | LLCB | OTHER | 6" x 6" | PVCB-PVCB ON KO4967 ON COMP SKID | NTK | 5 | -- | -- | -- | -- | 15:19 | 50000 | 85.7 | N | 7 | 38.9 | 98.9 | 0 | Sunny | 15:52 | 6.4 | 5 | 0 | 4.46 | N | 0.223 | 14:45 | 7 | 16 | MOV_0297 | 418 | -- | -- | -- | -- | -- |  | PS-125 | 2010-09-30 | 5752.2533
PS-125 | 7997 SOUTH FWY; G10; KS | LLCB | OTHER | 6" x 6" | PVCB-PVCB ON KO4961 ON COMP SKID | NTK | 5.8 | -- | -- | -- | -- | 15:17 | 50000 | 85.7 | N | 7 | 38.9 | 98.9 | 0 | Sunny | 15:43 | 3.2 | 5.6 | 0 | 5.89 | N | 0.32984 | 14:33 | 5.6 | 19 | MOV_0294 | 415 | -- | -- | -- | -- | -- |  | PS-125 | 2010-09-30 | 9384.0474
PS-125 | 7997 SOUTH FWY; G10; KS | VALVE | VALVE | 0.5" | VALVE-TOP VALVE ON SIGHTGLASS ON KO4961 | NTK | 5.8 | -- | -- | -- | -- | 13:32 | 50000 | 85.7 | N | 7 | 38.9 | 98.9 | 0 | Sunny | 14:12 | 21.8 | 4.9 | 0 | 8.7 | N | 0.4263 | 14:34 | 5.6 | 11 | MOV_0295 | 416 | -- | -- | -- | -- | -- |  | PS-125 | 2010-09-30 | 12932.7437
PS-125 | 7997 SOUTH FWY; G10; KS | CV VENT | VALVE | 0.25" | CV VENT-VENT ON TOP OF CV BONNET S OF SEP 38102 | NTK | 5 | -- | -- | -- | -- | 13:58 | 50000 | 85.7 | N | 7 | 38.9 | 98.9 | 0 | Sunny | 15:22 | 10.6 | 7.1 | 0 | 13.8 | N | 0.9798 | 13:58 | 6.2 | 22 | MOV_0287 | 407 | -- | -- | -- | -- | -- |  | PS-125 | 2010-09-30 | 36608.6191
PS-125 | 7997 SOUTH FWY; G10; KS | LLCB | OTHER | 6" x 6" | PVCB-PVCB ON SEP 42857 | NTK | 5.5 | -- | -- | -- | -- | 15:15 | 50000 | 85.7 | N | 7 | 38.9 | 98.9 | 0 | Sunny | 15:38 | 8.3 | 7 | 0 | 16.7 | N | 1.169 | 14:23 | 8.6 | 25 | MOV_0292 | 413 | -- | -- | -- | -- | -- |  | PS-125 | 2010-09-30 | 45651.4
PS-125 | 7997 SOUTH FWY; G10; KS | OEL | OTHER | 2" | OEL-OEL VENT ABOVE N COOLING FINS | NTK | 14 | -- | -- | -- | -- | 13:39 | 50000 | 85.7 | N | 7 | 38.9 | 98.9 | 0 | Sunny | 16:25 | 18.3 | 5.7 | 0 | 22.8 | N | 1.2996 | 14:05 | 18 | 45 | MOV_0288 | 408 | B027 | 16:32 | RA2105 | 27.5 | 2.3 |  | PS-125 | 2010-09-30 | 12494.0239
PS-126 | 7997 SOUTH FWY; G10 | CONNECTOR | CONNECTOR | 2" | CONN-RUSTY CONNECTOR INTO PRESSURE REG OF COMP | NTK | 4.3 | -- | -- | -- | -- | 13:25 | 50000 | 85.7 | N | 7 | 38.9 | 98.9 | 0 | Sunny | 14:22 | -- | 6.5 | 0 | 0 | N | 0.001 | -- | -- | -- | -- | -- | -- | -- | -- | -- | -- |  | PS-126 | 2010-09-30 | 6.6961
PS-126 | 7997 SOUTH FWY; G10 | REGULATOR | OTHER | 2" | REGULATOR-REGULATOR ON E SIDE OF WELL 1H | NTK | 3.3 | -- | -- | -- | -- | 15:08 | 50000 | 85.7 | N | 7 | 38.9 | 98.9 | 0 | Sunny | 16:20 | 3 | 5.6 | 0 | 0.68 | N | 0.03808 | 13:13 | 6 | 12.7 | MOV_0281 | 402 | -- | -- | -- | -- | -- |  | PS-126 | 2010-09-30 | 634.1596
PS-126 | 7997 SOUTH FWY; G10 | LLCB | OTHER | 6" x 6" | PVCB-PVCB ON SEP 38091 IN TK AREA | NTK | 4.2 | -- | -- | -- | -- | 13:51 | 50000 | 85.7 | N | 7 | 38.9 | 98.9 | 0 | Sunny | 14:31 | 0.1 | 5.6 | 0 | 0.86 | N | 0.04816 | 13:36 | 8.8 | 24 | MOV_0284 | 404 | -- | -- | -- | -- | -- |  | PS-126 | 2010-09-30 | 850.5855
PS-126 | 7997 SOUTH FWY; G10 | PRV | OTHER | 4" | PRV-N TK (PRODUCED WATER) | TK | 18 | -- | -- | -- | -- | 16:00 | 50000 | 85.7 | N | 7 | 38.9 | 98.9 | 0 | Sunny | 16:10 | 32.9 | 6.5 | 0 | 9.7 | N | 0.6305 | 13:25 | 9 | 72 | MOV_0282 | 401 | -- | -- | -- | -- | -- |  | PS-126 | 2010-09-30 | 35679.5342
PS-126 | 7997 SOUTH FWY; G10 | LLCB | OTHER | 6" x 6" | PVCB-PVCB ON SEP 38089 IN TK AREA | NTK | 4.2 | -- | -- | -- | -- | 13:49 | 50000 | 85.7 | N | 7 | 38.9 | 98.9 | 0 | Sunny | 14:25 | 9 | 7.1 | 0 | 15.2 | N | 1.0792 | 13:32 | 6.8 | 31 | MOV_0283 | 403 | B028 | 16:40 | 161 | 27.5 | 4.5 |  | PS-126 | 2010-09-30 | 4433.9103
PS-127 | 5296 BAILEY BOSWELL; E4; KS | FLANGE | CONNECTOR | 6" | FLANGE-6'' FLANGE ON E SIDE OF MID COMP, JUST S OF KO 312 | NTK | 4 | -- | -- | -- | -- | 10:44 | 50000 | 72.5 | N | 2.9 | 54.8 | 99.2 | 0 | Sunny | 10:55 | 1.8 | 6.3 | 0 | 0.56 | N | 0.03528 | 10:38 | 5.79 | 30 | MOV_0307 | 427 | -- | -- | -- | -- | -- |  | PS-127 | 2010-10-01 | 577.0637
PS-127 | 5296 BAILEY BOSWELL; E4; KS | UNION | CONNECTOR | 2" | UNION-ABOVE SIGHTGLASS ON NE KO ON E COMP | NTK | 4.3 | -- | -- | -- | -- | 10:44 | 50000 | 72.5 | N | 2.9 | 54.8 | 99.2 | 0 | Sunny | 12:15 | 2.4 | 4.4 | 0 | 1.37 | N | 0.06028 | -- | -- | -- | -- | -- | -- | -- | -- | -- | -- |  | PS-127 | 2010-10-01 | 1127.4665
PS-127 | 5296 BAILEY BOSWELL; E4; KS | VALVE STEM | VALVE | 0.25" | VALVE STEM-NW CV NEAR W KO DRUM | NTK | 4.3 | -- | -- | -- | -- | 10:54 | 50000 | 72.5 | N | 2.9 | 54.8 | 99.2 | 0 | Sunny | 12:24 | 49.2 | 6.4 | 0.01 | 1.68 | N | 0.10688 | -- | -- | -- | -- | -- | -- | -- | -- | -- | -- |  | PS-127 | 2010-10-01 | 2307.2083
PS-127 | 5296 BAILEY BOSWELL; E4; KS | CONNECTOR | CONNECTOR | 1" | CONN-W PRESSURE CONNECTOR ON S SIDE OF KO 468804 S OF BURNER | NTK | 3.12 | -- | -- | -- | -- | 12:04 | 10900 | 72.5 | N | 2.9 | 54.8 | 99.2 | 0 | Sunny | 11:24 | 5.2 | 6.3 | 0 | 2.78 | N | 0.17514 | 11:08 | 2.36 | 15 | MOV_0311 | 431 | -- | -- | -- | -- | -- |  | PS-127 | 2010-10-01 | 4278.2505
PS-127 | 5296 BAILEY BOSWELL; E4; KS | LLCB | OTHER | 6" x 6" | PVCB-PVCB ON KO 1860 ON MID COMP | NTK | 4.21 | -- | -- | -- | -- | 12:06 | 50000 | 72.5 | N | 2.9 | 54.8 | 99.2 | 0 | Sunny | 10:40 | 3.7 | 6.6 | 0 | 3.05 | N | 0.2013 | 10:30 | 4 | 20 | MOV_0305 | 426 | -- | -- | -- | -- | -- |  | PS-127 | 2010-10-01 | 5091.6495
PS-127 | 5296 BAILEY BOSWELL; E4; KS | SS CONNECTOR | CONNECTOR | 0.25" | SS CONNECTOR-ABOVE VALVE NE CORNER OF HORIZONTAL DRUM IN DEHYDRATOR AREA | NTK | 4.3 | -- | -- | -- | -- | 11:22 | 50000 | 72.5 | N | 2.9 | 54.8 | 99.2 | 0 | Sunny | 12:30 | 6.7 | 6.5 | 0 | 3.39 | N | 0.22035 | -- | -- | -- | -- | -- | -- | -- | -- | -- | -- |  | PS-127 | 2010-10-01 | 5701.0861
PS-127 | 5296 BAILEY BOSWELL; E4; KS | DRAIN | OTHER | 2" | DRAIN-DRAIN ON SW CORNER OF E COMP | NTK | 4.3 | -- | -- | -- | -- | 10:27 | 50000 | 72.5 | N | 2.9 | 54.8 | 99.2 | 0 | Sunny | 12:02 | 24.8 | 5.9 | 1.08 | 3.59 | N | 0.14809 | -- | -- | -- | -- | -- | -- | -- | -- | -- | -- |  | PS-127 | 2010-10-01 | 3468.7141
PS-127 | 5296 BAILEY BOSWELL; E4; KS | UNION | CONNECTOR | 2" | UNION-UNION ON 2'' PIPE 1.5' N OF MID COMP, S OF VALVE | NTK | 3.2 | -- | -- | -- | -- | 10:19 | 50000 | 72.5 | N | 2.9 | 54.8 | 99.2 | 0 | Sunny | 10:33 | 2.2 | 6 | 0 | 3.98 | N | 0.2388 | 10:26 | 3.8 | 10 | MOV_0304 | 425 | -- | -- | -- | -- | -- |  | PS-127 | 2010-10-01 | 6304.0594
PS-127 | 5296 BAILEY BOSWELL; E4; KS | OEL | OTHER | 0.25" | OEL-OEL OVERFLOW LINE FROM VERTICAL DRUM (469104) AT SE CORNER OF BURNER | NTK | 1.64 | -- | -- | -- | -- | 11:55 | 50000 | 72.5 | N | 2.9 | 54.8 | 99.2 | 0 | Sunny | 11:28 | -- | 6 | 0 | 5.53 | N | 0.3318 | 11:14 | 4.75 | 40 | MOV_0312 | 432 | -- | -- | -- | -- | -- |  | PS-127 | 2010-10-01 | 9510.8283
PS-127 | 5296 BAILEY BOSWELL; E4; KS | LLCB | OTHER | 6" x 6" | PVCB-PVCB ON CV FROM IR 10:55 | NTK | 5.56 | -- | -- | -- | -- | 11:05 | 50000 | 72.5 | N | 2.9 | 54.8 | 99.2 | 0 | Sunny | 11:14 | 37.9 | 6.7 | 0.15 | 8.7 | N | 0.57285 | 11:00 | 6.58 | 30 | MOV_0310 | 430 | -- | -- | -- | -- | -- |  | PS-127 | 2010-10-01 | 18825.6295
PS-127 | 5296 BAILEY BOSWELL; E4; KS | DRAIN | OTHER | 2" | DRAIN-DRAIN ON NW CORNER OF W COMP | NTK | 1.77 | -- | -- | -- | -- | 10:17 | 50000 | 72.5 | N | 2.9 | 54.8 | 99.2 | 0 | Sunny | 10:25 | 4.8 | 6.6 | 0.16 | 11.2 | N | 0.72864 | 10:17 | 3.97 | 20 | MOV_0303 | 424 | -- | -- | -- | -- | -- |  | PS-127 | 2010-10-01 | 25431.5527
PS-127 | 5296 BAILEY BOSWELL; E4; KS | VALVE | VALVE | 4" | VALVE-E MOST CV (CL141965/1) ON 6'' PIPE N SIDE OF PAD | NTK | 3 | -- | -- | -- | -- | 11:58 | 50000 | 72.5 | N | 2.9 | 54.8 | 99.2 | 0 | Sunny | 11:09 | 6.6 | 6.6 | 0 | 11.6 | N | 0.7656 | 10:55 | 3 | 20 | MOV_0309 | 429 | -- | -- | -- | -- | -- |  | PS-127 | 2010-10-01 | 27054.5841
PS-127 | 5296 BAILEY BOSWELL; E4; KS | CONNECTOR | CONNECTOR | 0.5" | CONN-BELOW ORANGE STARTER ON W SIDE OF W COMP | NTK | 4.3 | -- | -- | -- | -- | 10:14 | 50000 | 72.5 | N | 2.9 | 54.8 | 99.2 | 0 | Sunny | 11:56 | 2.9 | 6.6 | 0.18 | 14 | N | 0.91212 | -- | -- | -- | -- | -- | -- | -- | -- | -- | -- |  | PS-127 | 2010-10-01 | 33676.5534
PS-127 | 5296 BAILEY BOSWELL; E4; KS | UNION | CONNECTOR | 3" | UNION-OUTBOUND PIPING JUST OFF SKID, W SIDE OF E COMP | NTK | 4.3 | -- | -- | -- | -- | 10:31 | 50000 | 72.5 | N | 2.9 | 54.8 | 99.2 | 0 | Sunny | 12:08 | -- | 3.3 | 0.21 | 21 | N | 0.68607 | -- | -- | -- | -- | -- | -- | -- | -- | -- | -- |  | PS-127 | 2010-10-01 | 23587.6041
PS-127 | 5296 BAILEY BOSWELL; E4; KS | LLCB | OTHER | 6" x 6" | PVCB-PVCB ON CV (CL141965/4) BONNET NE OF HORIZONTAL SEPARATOR 467204 | NTK | 5.11 | -- | -- | -- | -- | 11:56 | 50000 | 72.5 | N | 2.9 | 54.8 | 99.2 | 0 | Sunny | 11:38 | 7.8 | 6.8 | 0.14 | 22.2 | N | 1.5001 | 10:48 | 2.67 | 20 | MOV_0308 | 428 | -- | -- | -- | -- | -- |  | PS-127 | 2010-10-01 | 62729.8816
PS-127 | 5296 BAILEY BOSWELL; E4; KS | HATCH (PROD) | OTHER | 12" | HATCH (PRODUCED)-THIEF HATCH ON N TK (PRODUCED WATER) | TK | 23 | -- | -- | -- | -- | 12:03 | 50000 | 72.5 | N | 2.9 | 54.8 | 99.2 | 0 | Sunny | 10:12 | 48.9 | 7.5 | 0.04 | 30.2 | N | 2.262 | 10:05 | 3.81 | 100 | MOV_0301 | 422 | -- | -- | -- | -- | -- |  | PS-127 | 2010-10-01 | 113254.0611
PS-127 | 5296 BAILEY BOSWELL; E4; KS | HATCH (PROD) | OTHER | 12" | HATCH (PRODUCED)-THIEF HATCH ON S TK (PRODUCED WATER) | TK | 23 | -- | -- | -- | -- | 12:02 | 50000 | 72.5 | N | 2.9 | 54.8 | 99.2 | 0 | Sunny | 10:17 | 28.1 | 7.5 | 0.36 | 47.1 | N | 3.5055 | 10:08 | 5.8 | 50 | MOV_0302 | 423 | A018 | 11:57 | 243 | 27.5 | 7.5 |  | PS-127 | 2010-10-01 | 123868.2861
PS-129 | 10091 OLD GRANBURY RD; D11 | CONNECTOR | CONNECTOR | 0.25" | CONNECTOR-SS TUBING INTO CONNECTOR, N OF SEPARATOR (019) | NTK | 4.3 | -- | -- | -- | -- | 16:02 | 4313 | 73 | SE | 7.1 | 22.5 | 99.36 | 0 | Sunny | 17:05 | -- | 6.1 | 0 | 0 | N | 0.001 | -- | -- | -- | -- | -- | -- | -- | -- | -- | -- |  | PS-129 | 2010-10-04 | 6.7038
PS-129 | 10091 OLD GRANBURY RD; D11 | DRAIN | OTHER | 0.25" | DRAIN-BUBBLES OUT OF DRAINAGE, NORTH END OF COMP SKID | NTK | 2.3 | -- | -- | -- | -- | 15:52 | 13500 | 73 | SE | 7.1 | 22.5 | 99.36 | 0 | Sunny | 16:46 | -- | 17.3 | 0 | 4.3 | N | 0.7439 | 15:51 | 3.8 | 6.5 | MOV_0321 | 441 | -- | -- | -- | -- | -- | - | PS-129 | 2010-10-04 | 26099.2291
PS-129 | 10091 OLD GRANBURY RD; D11 | OTHER | OTHER | 0.5" | OTHER-FISHER I2P-100 PLUG ON MIDDLE WELL | NTK | 5.3 | -- | -- | -- | -- | 15:41 | 50000 | 73 | SE | 7.1 | 22.5 | 99.36 | 0 | Sunny | 16:29 | 14 | 4.1 | 0.22 | 6.8 | N | 0.26978 | 15:34 | 4.5 | 13 | MOV_0317 | 437 | -- | -- | -- | -- | -- | - | PS-129 | 2010-10-04 | 7342.7112
PS-129 | 10091 OLD GRANBURY RD; D11 | CONNECTOR | CONNECTOR | 0.25" | CONNECTOR-TUBING INTO PRESSURE REG. ON TOP OF EAST WELL, N SIDE OF WELL | NTK | 4.3 | -- | -- | -- | -- | 15:29 | 50000 | 73 | SE | 7.1 | 22.5 | 99.36 | 0 | Sunny | 16:23 | 1.5 | 6.9 | 0 | 7.2 | N | 0.4968 | -- | -- | -- | -- | -- | -- | -- | -- | -- | -- |  | PS-129 | 2010-10-04 | 15754.5373
PS-129 | 10091 OLD GRANBURY RD; D11 | VENT | OTHER | 0.25" | VENT-E VENT | TK | 16 | -- | -- | -- | -- | INACC | INACC | 73 | SE | 7.1 | 22.5 | 99.36 | 0 | Sunny | 17:03 | -- | 7.6 | 0.31 | 10.1 | N | 0.74404 | 16:05 | 12 | 12 | MOV_0324 | 444 | -- | -- | -- | -- | -- |  | PS-129 | 2010-10-04 | 41368.5131
PS-129 | 10091 OLD GRANBURY RD; D11 | VENT | OTHER | 0.25" | VENT-W VENT | TK | 16 | -- | -- | -- | -- | INACC | INACC | 73 | SE | 7.1 | 22.5 | 99.36 | 0 | Sunny | 16:59 | 45.1 | 6.4 | 0.02 | 10.4 | N | 0.66432 | 16:00 | 12 | 12 | MOV_0323 | 443 | -- | -- | -- | -- | -- |  | PS-129 | 2010-10-04 | 37338.4497
PS-129 | 10091 OLD GRANBURY RD; D11 | PLLC | CONNECTOR | 2" | PLLC-KO 1562 ON COMP SKID | NTK | 2 | -- | -- | -- | -- | 15:58 | 50000 | 73 | SE | 7.1 | 22.5 | 99.36 | 0 | Sunny | 16:40 | -- | 6.9 | 0 | 11.5 | N | 0.7935 | 15:40 | 3.8 | 4.7 | MOV_0319 | 439 | -- | -- | -- | -- | -- |  | PS-129 | 2010-10-04 | 28292.8741
PS-129 | 10091 OLD GRANBURY RD; D11 | OTHER | OTHER | 0.5" | OTHER-FISHER I2P-100 PLUG ON EAST WELL | NTK | 5.3 | -- | -- | -- | -- | 15:44 | 50000 | 73 | SE | 7.1 | 22.5 | 99.36 | 0 | Sunny | 16:32 | -- | 6.2 | 0 | 18.6 | N | 1.1532 | 15:35 | 5.6 | 8 | MOV_0318 | 438 | -- | -- | -- | -- | -- |  | PS-129 | 2010-10-04 | 45151.8842
PS-129 | 10091 OLD GRANBURY RD; D11 | PLLC | CONNECTOR | 2" | PLLC-KO 1556 ON COMP SKID | NTK | 2 | -- | -- | -- | -- | 15:55 | 50000 | 73 | SE | 7.1 | 22.5 | 99.36 | 0 | Sunny | 16:43 | 4 | 6.3 | 1.39 | 19.1 | N | 1.1157 | 15:49 | 3.5 | 4.2 | MOV_0320 | 440 | -- | -- | -- | -- | -- |  | PS-129 | 2010-10-04 | 43325.0834
PS-129 | 10091 OLD GRANBURY RD; D11 | OTHER | OTHER | 0.5" | OTHER-FISHER I2P-100 PLUG ON WEST WELL | NTK | 5.3 | -- | -- | -- | -- | 15:38 | 50000 | 73 | SE | 7.1 | 22.5 | 99.36 | 0 | Sunny | 16:25 | -- | 5.3 | 0 | 19.9 | N | 1.0547 | 13:26 | 4.4 | 11 | MOV_0316 | 436 | -- | -- | -- | -- | -- |  | PS-129 | 2010-10-04 | 40382.5673
PS-129 | 10091 OLD GRANBURY RD; D11 | HATCH | OTHER | 12" | HATCH-MIDDLE EAST TK HATCH | TK | 10 | -- | -- | -- | -- | 16:08 | 50000 | 73 | SE | 7.1 | 22.5 | 99.36 | 0 | Sunny | 16:50 | 16.7 | 8.1 | 1.41 | 67.9 | N | 5.3857 | 15:55 | 4 | 24 | MOV_0322 | 442 | A019 | 16:54 | HL0980 | 28.2 | 4.2 |  | PS-129 | 2010-10-04 | 94069.2257
PS-130 | 6597 OAK GROVE (CARTER ALCON); G9 | VENT | OTHER | 0.25" | VENT-VENT ON CONTROL VALVE ON WESTERN WELL IN THE GROUP OF THREE WELLS | NTK | 4.3 | -- | -- | -- | -- | 9:50 | 50000 | 74.8 | S | 2.3 | 32.6 | 100.1 | 0 | Sunny | 13:23 | 11.1 | 3.8 | 0 | 0.26 | N | 0.00988 | -- | -- | -- | -- | -- | -- | -- | -- | -- | -- |  | PS-130 | 2010-10-04 | 117.5123
PS-130 | 6597 OAK GROVE (CARTER ALCON); G9 | LLCB | OTHER | 6" x 6" | PVCB-PVCB ON 4TH SEPARATOR FROM THE NORTH | NTK | 3.72 | -- | -- | -- | -- | 13:16 | 50000 | 74.8 | S | 2.3 | 32.6 | 100.1 | 0 | Sunny | 13:41 | 1.6 | 6 | 0 | 8.4 | N | 0.504 | 10:08 | 4.88 | 25 | 101003_006 | 100_0373 | -- | -- | -- | -- | -- |  | PS-130 | 2010-10-04 | 16040.5342
PS-130 | 6597 OAK GROVE (CARTER ALCON); G9 | LLCB | OTHER | 6" x 6" | PVCB-PVCB ON NORTHERN MOST SEPARATOR | NTK | 3.72 | -- | -- | -- | -- | 13:13 | 50000 | 74.8 | S | 2.3 | 32.6 | 100.1 | 0 | Sunny | 13:33 | 8.2 | 6.5 | 0.1 | 16.5 | N | 1.066 | 10:05 | 5.09 | 25 | 101003_003 | 100_0370 | -- | -- | -- | -- | -- |  | PS-130 | 2010-10-04 | 40924.2493
PS-130 | 6597 OAK GROVE (CARTER ALCON); G9 | LLCB | OTHER | 6" x 6" | PVCB-PVCB ON 5TH SEPARATOR FROM THE NORTH | NTK | 3.72 | -- | -- | -- | -- | 13:17 | 50000 | 74.8 | S | 2.3 | 32.6 | 100.1 | 0 | Sunny | 13:44 | 4.4 | 6.7 | 0 | 18.9 | N | 1.2663 | 12:56 | 5.61 | 25 | 101003_007 | 100_0374 | -- | -- | -- | -- | -- |  | PS-130 | 2010-10-04 | 50754.9938
PS-130 | 6597 OAK GROVE (CARTER ALCON); G9 | LLCB | OTHER | 6" x 6" | PVCB-PVCB ON 3RD SEPARATOR FROM THE NORTH | NTK | 3.72 | -- | -- | -- | -- | 13:15 | 50000 | 74.8 | S | 2.3 | 32.6 | 100.1 | 0 | Sunny | 13:38 | 0.1 | 6.5 | 0 | 27.2 | N | 1.768 | 10:07 | 5.34 | 25 | 101003_005 | 100_0372 | -- | -- | -- | -- | -- |  | PS-130 | 2010-10-04 | 77038.3523
PS-130 | 6597 OAK GROVE (CARTER ALCON); G9 | LLCB | OTHER | 6" x 6" | PVCB-PVCB ON 2ND SEPARATOR FROM THE NORTH | NTK | 3.72 | -- | -- | -- | -- | 13:14 | 50000 | 74.8 | S | 2.3 | 32.6 | 100.1 | 0 | Sunny | 13:35 | 3 | 6.1 | 0 | 27.3 | N | 1.6653 | 10:06 | 5.16 | 25 | 101003_004 | 100_0371 | -- | -- | -- | -- | -- |  | PS-130 | 2010-10-04 | 71484.435
PS-130 | 6597 OAK GROVE (CARTER ALCON); G9 | HATCH | OTHER | 12" | HATCH-THIEF HATCH ON NORTHERN MOST STORAGE TK | TK | 12.89 | -- | -- | -- | -- | 13:10 | 50000 | 74.8 | S | 2.3 | 32.6 | 100.1 | 0 | Sunny | 13:49 | 15.5 | 7.6 | 0 | 69.2 | N | 5.2592 | 12:59 | 6.2 | 50 | 101003_009 | 100_0376 | -- | -- | -- | -- | -- |  | PS-130 | 2010-10-04 | 242781.7649
PS-130 | 6597 OAK GROVE (CARTER ALCON); G9 | HATCH | OTHER | 12" | HATCH-THIEF HATCH ON 2ND STORAGE TK FROM NORTH | TK | 12.89 | -- | -- | -- | -- | 13:12 | 50000 | 74.8 | S | 2.3 | 32.6 | 100.1 | 0 | Sunny | 13:53 | 22 | 6.4 | 0 | 72.4 | N | 4.6336 | 12:58 | 6.04 | 50 | 101003_008 | 100_0375 | B029 | 13:53 | HL0618 | 28.5 | 10.5 |  | PS-130 | 2010-10-04 | 91302.7258
PS-131 | 6799 OAK GROVE (CARTER TRUST); G9 | CONNECTOR | CONNECTOR | 0.5" | CONNECTOR-NORTH EDGE OF EAST WELL, ABOUT 4' FROM GROUND, BOTTOM CONNECTOR ON BLUE HANDLED BALL VALVE | NTK | 4.3 | -- | -- | -- | -- | 14:47 | 5685 | 71.3 | SE | 5.2 | 29.2 | 99.9 | 0 | Sunny | 16:11 | 0 | 3.1 | 0 | 0 | N | 0.001 | -- | -- | -- | -- | -- | -- | -- | -- | -- | -- |  | PS-131 | 2010-10-04 | 6.7046
PS-131 | 6799 OAK GROVE (CARTER TRUST); G9 | LLCB | OTHER | 6" x 6" | PVCB-PVCB ON COMP SEPARATOR | NTK | 4.42 | -- | -- | -- | -- | 15:45 | 50000 | 71.3 | SE | 5.2 | 29.2 | 99.9 | 0 | Sunny | 16:16 | 35.8 | 5.4 | 0 | 0.76 | N | 0.04104 | 16:04 | 5.4 | 20 | 101003_011 | 380 | -- | -- | -- | -- | -- |  | PS-131 | 2010-10-04 | 697.2658
PS-131 | 6799 OAK GROVE (CARTER TRUST); G9 | REGULATOR | OTHER | 0.25" | REGULATOR-REGULATOR AT SW CORNER OF W WELL ABOUT 1' FROM GROUND | NTK | 1.46 | -- | -- | -- | -- | 14:37 | 50000 | 71.3 | SE | 5.2 | 29.2 | 99.9 | 0 | Sunny | 16:06 | 2.9 | 6.3 | 0 | 3.15 | N | 0.19845 | 15:35 | 4.42 | 11.18 | 101003_010 | 379 | -- | -- | -- | -- | -- |  | PS-131 | 2010-10-04 | 5002.3134
PS-131 | 6799 OAK GROVE (CARTER TRUST); G9 | LLCB | OTHER | 6" x 6" | PVCB-PVCB ON EAST SEPARATOR | NTK | 3.89 | -- | -- | -- | -- | 15:50 | 50000 | 71.3 | SE | 5.2 | 29.2 | 99.9 | 0 | Sunny | 16:21 | 2.4 | 6.5 | 0 | 17.5 | N | 1.1375 | 16:16 | 7.03 | 25 | 101003_012 | 381 | B030 | 16:23 | UJ1010 | 28.4 | 9.5 |  | PS-131 | 2010-10-04 | 19802.2148
PS-132 | 2795 QUAIL RD (EXELON); H8 | CONNECTOR | CONNECTOR | 0.5" | CONNECTOR-NW WELL, CONNECTOR UNDER TOP VALVE LOCATED ON TREE | NTK | 4.3 | -- | -- | -- | -- | 9:24 | 42000 | 71.1 | S | 2.3 | 45.7 | 100.8 | 0 | Sunny | 10:31 | -- | 6.7 | 0 | 0 | N | 0.001 | -- | -- | -- | -- | -- | -- | -- | -- | -- | -- |  | PS-132 | 2010-10-05 | 6.7038
PS-132 | 2795 QUAIL RD (EXELON); H8 | PLUG | CONNECTOR | 6" | PLUG-PLUG HOLE ON 2ND FROM THE W TK | TK | 11.4 | -- | -- | -- | -- | 10:52 | 1042 | 71.1 | S | 2.3 | 45.7 | 100.8 | 0 | Sunny | 11:08 | -- | 7.3 | 0 | 0 | N | 0.001 | -- | -- | -- | -- | -- | -- | -- | -- | -- | -- |  | PS-132 | 2010-10-05 | 104.7812
PS-132 | 2795 QUAIL RD (EXELON); H8 | REGULATOR | OTHER | 2" | REGULATOR-NORRISEAL 1005PI' JUST S OF SEPARATOR CONTAINMENT AREA | NTK | 4.3 | -- | -- | -- | -- | 10:23 | 50000 | 71.1 | S | 2.3 | 45.7 | 100.8 | 0 | Sunny | 10:35 | 1.6 | 6.5 | 0 | 0.62 | N | 0.0403 | -- | -- | -- | -- | -- | -- | -- | -- | -- | -- |  | PS-132 | 2010-10-05 | 681.4951
PS-132 | 2795 QUAIL RD (EXELON); H8 | PRV (PRODUCED) | VALVE | 4" | PRV (PRODUCED)-HORIZONTAL OEL FROM E TK | TK | 20.31 | -- | -- | -- | -- | 10:59 | 50000 | 71.1 | S | 2.3 | 45.7 | 100.8 | 0 | Sunny | 11:03 | 2.2 | 6.7 | 0.4 | 11 | N | 0.7102 | 10:35 | 8.03 | 30 | 101004_006 | 385 | B031 | 11:10 | RA0886 | 28.5 | 10.5 |  | PS-132 | 2010-10-05 | 10170.9975
PS-132 | 2795 QUAIL RD (EXELON); H8 | LLCB | OTHER | 6" x 6" | PVCB-ON SEPARATOR 2810-399 (5H) | NTK | 5.06 | -- | -- | -- | -- | 10:01 | 50000 | 71.1 | S | 2.3 | 45.7 | 100.8 | 0 | Sunny | 10:45 | 22.8 | 7.3 | 0 | 15.4 | N | 1.1242 | 10:23 | 7 | 20 | 101004_005 | 384 | -- | -- | -- | -- | -- |  | PS-132 | 2010-10-05 | 43736.703
PS-132 | 2795 QUAIL RD (EXELON); H8 | LLCB | OTHER | 6" x 6" | PVCB-ON SEPARATOR 2811-080 (6H) | NTK | 5.06 | -- | -- | -- | -- | 9:54 | 50000 | 71.1 | S | 2.3 | 45.7 | 100.8 | 0 | Sunny | 10:40 | 11.3 | 7.5 | 0.1 | 20.7 | N | 1.545 | 10:22 | 5.98 | 20 | 101004_004 | 383 | -- | -- | -- | -- | -- |  | PS-132 | 2010-10-05 | 65087.2804
PS-133 | 6099 WILBARGER (OLCOTT SOUTH); H8 | CONNECTOR | CONNECTOR | 0.25" | CONNECTOR-SEPARATOR 2H; SS CONNECTOR BELOW 'INDELAC CONTROLS' CV | NTK | 4.3 | -- | -- | -- | -- | 14:20 | 4600 | 77.6 | SE | 3.2 | 35.3 | 100.4 | 0 | Sunny | 14:25 | -- | 3.2 | 0 | 0 | N | 0.001 | -- | -- | -- | -- | -- | -- | -- | -- | -- | -- |  | PS-133 | 2010-10-05 | 6.7038
PS-133 | 6099 WILBARGER (OLCOTT SOUTH); H8 | CONNECTOR | CONNECTOR | 0.25" | CONNECTOR-W MOST NG SUPPLY LINE VALVE ON SEP 1H | NTK | 4.3 | -- | -- | -- | -- | 14:29 | 2388 | 77.6 | SE | 3.2 | 35.3 | 100.4 | 0 | Sunny | 14:38 | -- | 4.8 | 0 | 0 | N | 0.001 | -- | -- | -- | -- | -- | -- | -- | -- | -- | -- |  | PS-133 | 2010-10-05 | 6.7038
PS-133 | 6099 WILBARGER (OLCOTT SOUTH); H8 | CONNECTOR | CONNECTOR | 0.5" | CONNECTOR-WELL 2H; 8 CONNECTORS DOWN FROM 'BRISTOL TRANSMITTER' | NTK | 4.3 | -- | -- | -- | -- | 13:01 | 3065 | 77.6 | SE | 3.2 | 35.3 | 100.4 | 0 | Sunny | 14:48 | -- | 7.8 | 0 | 0 | N | 0.001 | -- | -- | -- | -- | -- | -- | -- | -- | -- | -- |  | PS-133 | 2010-10-05 | 6.7038
PS-133 | 6099 WILBARGER (OLCOTT SOUTH); H8 | PLUG | CONNECTOR | 1" | PLUG-TOP OF BONNET ON CV 082042 AT WELL 1H | NTK | 4.3 | -- | -- | -- | -- | 12:55 | 4400 | 77.6 | SE | 3.2 | 35.3 | 100.4 | 0 | Sunny | 14:40 | -- | 5.7 | 0 | 0 | N | 0.001 | -- | -- | -- | -- | -- | -- | -- | -- | -- | -- |  | PS-133 | 2010-10-05 | 6.7038
PS-133 | 6099 WILBARGER (OLCOTT SOUTH); H8 | REGULATOR | OTHER | 0.25" | REGULATOR-VENT ON BLUE 'INVALCO' REGULATOR AT SEPARATOR 3H | NTK | 4.3 | -- | -- | -- | -- | 14:05 | 50000 | 77.6 | SE | 3.2 | 35.3 | 100.4 | 0 | Sunny | 14:34 | -- | 6.6 | 0 | 0 | N | 0.001 | -- | -- | -- | -- | -- | -- | -- | -- | -- | -- |  | PS-133 | 2010-10-05 | 6.7038
PS-133 | 6099 WILBARGER (OLCOTT SOUTH); H8 | VALVE | VALVE | 1" | VALVE-TOP VALVE ON W SIDE OF SOUTHERN 2'' PIPE AT SEPARATOR 5H | NTK | 4.3 | -- | -- | -- | -- | 13:50 | 1850 | 77.6 | SE | 3.2 | 35.3 | 100.4 | 0 | Sunny | 14:31 | 1.8 | 4.3 | 0 | 0.15 | N | 0.00645 | -- | -- | -- | -- | -- | -- | -- | -- | -- | -- |  | PS-133 | 2010-10-05 | 68.949
PS-133 | 6099 WILBARGER (OLCOTT SOUTH); H8 | LLCB | OTHER | 6" x 6" | PVCB-SEPARATOR 1H | NTK | 5.06 | -- | -- | -- | -- | 14:39 | 50000 | 77.6 | SE | 3.2 | 35.3 | 100.4 | 0 | Sunny | 14:20 | -- | 6.1 | 0 | 4.9 | N | 0.2989 | 13:56 | 9.64 | 20 | 101004_008 | 389 | -- | -- | -- | -- | -- |  | PS-133 | 2010-10-05 | 8346.7196
PS-133 | 6099 WILBARGER (OLCOTT SOUTH); H8 | LLCB | OTHER | 6" x 6" | PVCB-SEPARATOR 2H | NTK | 5.06 | -- | -- | -- | -- | 14:32 | 50000 | 77.6 | SE | 3.2 | 35.3 | 100.4 | 0 | Sunny | 14:15 | 5.1 | 6.1 | 0 | 5.46 | N | 0.33306 | 13:55 | 4.54 | 20 | 101004_007 | 388 | -- | -- | -- | -- | -- |  | PS-133 | 2010-10-05 | 9556.0076
PS-133 | 6099 WILBARGER (OLCOTT SOUTH); H8 | HATCH (PROD) | OTHER | 12" | HATCH (PRODUCED)-SE TK | TK | 13.26 | -- | -- | -- | -- | 15:11 | 50000 | 77.6 | SE | 3.2 | 35.3 | 100.4 | 0 | Sunny | 15:30 | 7.8 | 7.6 | 0.58 | 60.3 | N | 4.5387 | 15:15 | 7.27 | 20 | 101004_009 | 390 | -- | -- | -- | -- | -- |  | PS-133 | 2010-10-05 | 212674.115
PS-133 | 6099 WILBARGER (OLCOTT SOUTH); H8 | HATCH (PROD) | OTHER | 12" | HATCH (PRODUCED)-SW TK | TK | 13.26 | -- | -- | -- | -- | 15:08 | 50000 | 77.6 | SE | 3.2 | 35.3 | 100.4 | 0 | Sunny | 15:20 | 0.5 | 8.5 | 0.08 | 85.1 | N | 7.2267 | 15:17 | 6.28 | 20 | 101004_011 | 392 | -- | -- | -- | -- | -- |  | PS-133 | 2010-10-05 | 323898.8883
PS-133 | 6099 WILBARGER (OLCOTT SOUTH); H8 | HATCH (PROD) | OTHER | 12" | HATCH (PRODUCED)-S MID TK | TK | 13.26 | -- | -- | -- | -- | 15:10 | 50000 | 77.6 | SE | 3.2 | 35.3 | 100.4 | 0 | Sunny | 15:26 | 8.6 | 8.7 | 1.21 | 86.9 | N | 7.455 | 15:16 | 6.56 | 20 | 101004_010 | 391 | -- | -- | -- | -- | -- |  | PS-133 | 2010-10-05 | 333140.4226
PS-134 | 5199 VILLAGE CREEK RD; H9 | OPEN VENT | OTHER | 3" | OPEN VENT-6. ON MAP | TK | 4.34 | -- | -- | -- | -- | 10:50 | 50000 | 66 | S | 10 | 52 | 99.9 | 0 | Sunny | 11:04 | 42 | 6.7 | 0 | 4.8 | N | 0.3216 | 10:14 | 90 | 90 | MOV_0327 | 454 | -- | -- | -- | -- | -- | FLOW BACK, REQUIRED TO VIDEO FROM GREATER THEN 35' AND AS SUCH ONE VIDEO FROM A GREATER DESISTANCE IS USED TO CAPTURE ALL THE EMISSIONS FROM FRAC TANKS. | PS-134 | 2010-10-05 | 1116.9262
PS-134 | 5199 VILLAGE CREEK RD; H9 | OPEN VENT | OTHER | 6" | OPEN VENT-3. ON MAP | TK | 4.34 | -- | -- | -- | -- | 10:43 | 50000 | 66 | S | 10 | 52 | 99.9 | 0 | Sunny | 10:50 | 56.9 | 6.4 | 0 | 5.6 | N | 0.3584 | 10:14 | 90 | 90 | MOV_0327 | 454 | -- | -- | -- | -- | -- | FLOW BACK, REQUIRED TO VIDEO FROM GREATER THEN 35' AND AS SUCH ONE VIDEO FROM A GREATER DESISTANCE IS USED TO CAPTURE ALL THE EMISSIONS FROM FRAC TANKS. | PS-134 | 2010-10-05 | 1231.908
PS-134 | 5199 VILLAGE CREEK RD; H9 | OPEN VENT | OTHER | 2" x 2" | OPEN VENT-2. ON MAP | TK | 4.34 | -- | -- | -- | -- | 10:40 | 50000 | 66 | S | 10 | 52 | 99.9 | 0 | Sunny | 10:45 | 10.1 | 6.9 | 0.04 | 9.06 | N | 0.62238 | 10:14 | 90 | 90 | MOV_0327 | 454 | -- | -- | -- | -- | -- | FLOW BACK, REQUIRED TO VIDEO FROM GREATER THEN 35' AND AS SUCH ONE VIDEO FROM A GREATER DESISTANCE IS USED TO CAPTURE ALL THE EMISSIONS FROM FRAC TANKS. | PS-134 | 2010-10-05 | 2029.3259
PS-134 | 5199 VILLAGE CREEK RD; H9 | OPEN VENT | OTHER | 3" | OPEN VENT-4. ON MAP | TK | 4.34 | -- | -- | -- | -- | 10:45 | 50000 | 66 | S | 10 | 52 | 99.9 | 0 | Sunny | 10:55 | 35 | 6.7 | 0 | 9.3 | N | 0.6231 | 10:14 | 90 | 90 | MOV_0327 | 454 | -- | -- | -- | -- | -- | FLOW BACK, REQUIRED TO VIDEO FROM GREATER THEN 35' AND AS SUCH ONE VIDEO FROM A GREATER DESISTANCE IS USED TO CAPTURE ALL THE EMISSIONS FROM FRAC TANKS. | PS-134 | 2010-10-05 | 2031.4489
PS-134 | 5199 VILLAGE CREEK RD; H9 | OPEN VENT | OTHER | 3" | OPEN VENT-5. ON MAP | TK | 4.34 | -- | -- | -- | -- | 10:47 | 50000 | 66 | S | 10 | 52 | 99.9 | 0 | Sunny | 10:59 | 89.1 | 6.8 | 0.95 | 14.5 | N | 0.9214 | 10:14 | 90 | 90 | MOV_0327 | 454 | -- | -- | -- | -- | -- | FLOW BACK, REQUIRED TO VIDEO FROM GREATER THEN 35' AND AS SUCH ONE VIDEO FROM A GREATER DESISTANCE IS USED TO CAPTURE ALL THE EMISSIONS FROM FRAC TANKS. | PS-134 | 2010-10-05 | 2893.709
PS-134 | 5199 VILLAGE CREEK RD; H9 | OPEN VENT | OTHER | 2" x 2" | OPEN VENT-1. ON MAP | TK | 13 | -- | -- | -- | -- | 10:38 | 50000 | 66 | S | 10 | 52 | 99.9 | 0 | Sunny | 10:40 | 5.7 | 7.8 | 0.04 | 49.5 | N | 3.8579 | 10:14 | 90 | 90 | MOV_0327 | 454 | A020 | 11:12/11:15 | 103/HL0887 | 28.4/28.4 | 4.1/4 | FLOW BACK, REQUIRED TO VIDEO FROM GREATER THEN 35' AND AS SUCH ONE VIDEO FROM A GREATER DESISTANCE IS USED TO CAPTURE ALL THE EMISSIONS FROM FRAC TANKS. DUPLICATE CANISTER A021. | PS-134 | 2010-10-05 | 2479.8766
PS-135 | 6293 HATCHERY RD; D6 | CONNECTOR | CONNECTOR | 0.5" | CONNECTOR-SS TUBING CNT AT SEP B-3 TO PVCB | NTK | 4.3 | -- | -- | -- | -- | 15:08 | 4145 | 79.3 | NA | CALM | 28 | 100.3 | 0 | Sunny | 16:39 | -- | 5.9 | -- | -- | N | 0.001 | -- | -- | -- | -- | -- | -- | -- | -- | -- | -- |  | PS-135 | 2010-10-05 | 6.6289
PS-135 | 6293 HATCHERY RD; D6 | REGULATOR | OTHER | 2" | REGULATOR-PI REGULATOR AT WELL 251630 | NTK | 5.2 | -- | -- | -- | -- | 14:27 | 50000 | 79.3 | CALM | CALM | 28 | 100.3 | 0 | Sunny | 16:02 | -- | 7.2 | 0 | 4.6 | N | 0.3312 | 14:26 | 2.6 | 3.5 | MOV_0328 | 58 | -- | -- | -- | -- | -- |  | PS-135 | 2010-10-05 | 9383.3889
PS-135 | 6293 HATCHERY RD; D6 | CONNECTOR | CONNECTOR | 0.25" | CONNECTOR-THREADED CONNECTION TO GASKET CV AT 251630 | NTK | 5.3 | -- | -- | -- | -- | 14:30 | 50000 | 79.3 | CALM | CALM | 28 | 100.3 | 0 | Sunny | 16:06 | 7.3 | 5.6 | 0 | 2.62 | N | 0.14672 | 14:31 | 3.1 | 4 | MOV_0329 | 59 | -- | -- | -- | -- | -- |  | PS-135 | 2010-10-05 | 3390.3606
PS-135 | 6293 HATCHERY RD; D6 | REGULATOR | OTHER | 2" | REGULATOR-TNKWORKS REGULATOR AT ADDITIVE TOTE WELL 2333419 | NTK | 3.2 | -- | -- | -- | -- | 14:50 | 50000 | 79.3 | CALM | CALM | 28 | 100.3 | 0 | Sunny | 16:22 | -- | 5 | 0 | 3.1 | N | 0.155 | 14:39 | 2.8 | 4.3 | MOV_0330 | 60 | -- | -- | -- | -- | -- |  | PS-135 | 2010-10-05 | 3631.2526
PS-135 | 6293 HATCHERY RD; D6 | CONNECTOR | CONNECTOR | 2" | CONNECTOR-THREADED CONNECTION AT WELL232125 N OF PI TO PIPING FROM TK AREA | NTK | 0.2 | -- | -- | -- | -- | 14:43 | 50000 | 79.3 | CALM | CALM | 28 | 100.3 | 0 | Sunny | 16:15 | -- | 6.5 | 0 | 4.2 | N | 0.273 | 14:45 | 3.1 | 5.3 | MOV_0331 | 61 | -- | -- | -- | -- | -- |  | PS-135 | 2010-10-05 | 7369.2518
PS-135 | 6293 HATCHERY RD; D6 | LLCB | OTHER | 6" x 6" | PVCB-PVCB AT TEMP K SN RT-2 | NTK | 5.7 | -- | -- | -- | -- | 15:00 | 50000 | 79.3 | CALM | CALM | 28 | 100.3 | 0 | Sunny | 16:35 | -- | 6.5 | 0 | 5 | N | 0.325 | 14:52 | 4.93 | 8.7 | MOV_0332 | 62 | -- | -- | -- | -- | -- |  | PS-135 | 2010-10-05 | 9164.2809
PS-135 | 6293 HATCHERY RD; D6 | PLLC | CONNECTOR | 2" | PLLC-PLLC AT TEMP K SKID N SEP | NTK | 5.4 | -- | -- | -- | -- | 14:58 | 50000 | 79.3 | CALM | CALM | 28 | 100.3 | 0 | Sunny | 16:30 | 6.9 | 6.2 | 0 | 1.11 | N | 0.06882 | 14:55 | 7.8 | 22.3 | MOV_0333 | 63 | -- | -- | -- | -- | -- |  | PS-135 | 2010-10-05 | 1315.7486
PS-135 | 6293 HATCHERY RD; D6 | HATCH | OTHER | 12" | HATCH-TK 251630 HATCH | TK | 10.23 | -- | -- | -- | -- | 16:57 | 50000 | 79.3 | CALM | CALM | 28 | 100.3 | 0 | Sunny | 17:22 | -- | 6.2 | 0 | 5.8 | N | 0.3596 | 15:02 | 4.71 | 9.2 | MOV_0334 | 64 | -- | -- | -- | -- | -- |  | PS-135 | 2010-10-05 | 21471.7417
PS-135 | 6293 HATCHERY RD; D6 | HATCH | OTHER | 12" | HATCH-TK 256181 HATCH | TK | 10.23 | -- | -- | -- | -- | 17:01 | 50000 | 79.3 | CALM | CALM | 28 | 100.3 | 0 | Sunny | 17:27 | -- | 7 | 0 | 5.1 | N | 0.357 | 15:03 | 4.71 | 9.2 | MOV_0335 | 65 | -- | -- | -- | -- | -- |  | PS-135 | 2010-10-05 | 21331.2884
PS-135 | 6293 HATCHERY RD; D6 | LLCB | OTHER | 6" x 6" | PVCB-PVCB AT B2 SEP | NTK | 4.14 | -- | -- | -- | -- | 15:12 | 50000 | 79.3 | CALM | CALM | 28 | 100.3 | 0 | Sunny | 16:44 | 86.5 | 6.5 | 0 | 5.7 | N | 0.3705 | 15:08 | 4.15 | 7.8 | MOV_0336 | 66 | -- | -- | -- | -- | -- |  | PS-135 | 2010-10-05 | 10795.6196
PS-135 | 6293 HATCHERY RD; D6 | LLCB | OTHER | 6" x 6" | PVCB-PVCB AT B1 SEP | NTK | 4.14 | -- | -- | -- | -- | 15:15 | 50000 | 79.3 | CALM | CALM | 28 | 100.3 | 0 | Sunny | 16:50 | -- | 6.2 | 0 | 4.1 | N | 0.2542 | 15:11 | 3.4 | 9 | MOV_0337 | 67 | -- | -- | -- | -- | -- |  | PS-135 | 2010-10-05 | 6740.3067
PS-135 | 6293 HATCHERY RD; D6 | LLCB | OTHER | 6" x 6" | PVCB-PVCB AT B3 SEP | NTK | 4.14 | -- | -- | -- | -- | 15:18 | 50000 | 79.3 | CALM | CALM | 28 | 100.3 | 0 | Sunny | 16:55 | -- | 6.1 | 0 | 5 | N | 0.305 | 15:13 | 2.7 | 7.3 | MOV_0338 | 68 | -- | -- | -- | -- | -- |  | PS-135 | 2010-10-05 | 8464.6735
PS-135 | 6293 HATCHERY RD; D6 | LLCB | OTHER | 6" x 6" | PVCB-PVCB AT B4 SEP | NTK | 4.14 | -- | -- | -- | -- | 16:47 | 50000 | 79.3 | CALM | CALM | 28 | 100.3 | 0 | Sunny | 17:00 | 1.7 | 6.3 | 0 | 18.7 | N | 1.1781 | 15:16 | 9.3 | 14.1 | MOV_0339 | 69 | -- | -- | -- | -- | -- |  | PS-135 | 2010-10-05 | 45856.3966
PS-135 | 6293 HATCHERY RD; D6 | HATCH | OTHER | 12" | HATCH-TK 256180 HATCH | TK | 10.23 | -- | -- | -- | -- | 17:05 | 50000 | 79.3 | CALM | CALM | 28 | 100.3 | 0 | Sunny | 17:32 | -- | 6.2 | 0 | 5.6 | N | 0.3472 | 15:50 | 3.1 | 9.8 | MOV_0341 | 71 | -- | -- | -- | -- | -- |  | PS-135 | 2010-10-05 | 20801.0016
PS-135 | 6293 HATCHERY RD; D6 | HATCH | OTHER | 12" | HATCH-TK 232125 HATCH | TK | 10.23 | -- | -- | -- | -- | 16:52 | 50000 | 79.3 | CALM | CALM | 28 | 100.3 | 0 | Sunny | 17:10 | 24.2 | 5.7 | 0 | 12.6 | N | 0.7182 | 15:52 | 4.1 | 8.9 | MOV_0342 | 72 | -- | -- | -- | -- | -- |  | PS-135 | 2010-10-05 | 40139.5341
PS-135 | 6293 HATCHERY RD; D6 | HATCH | OTHER | 12" | HATCH-TK B-1 HATCH | TK | 10.23 | -- | -- | -- | -- | 16:54 | 50000 | 79.3 | CALM | CALM | 28 | 100.3 | 0 | Sunny | 17:15 | -- | 6.6 | 0 | 4.8 | N | 0.3168 | 15:55 | 2.6 | 4.8 | MOV_0343 | 73 | -- | -- | -- | -- | -- |  | PS-135 | 2010-10-05 | 19146.7055
PS-135 | 6293 HATCHERY RD; D6 | REGULATOR | OTHER | 3" | REGULATOR-SILVER REGULATOR S OF K SKID TO CV | NTK | 3.8 | -- | -- | -- | -- | 16:49 | 50000 | 79.3 | CALM | CALM | 28 | 100.3 | 0 | Sunny | 17:05 | 0.9 | 6.6 | 0.07 | 17.5 | N | 1.1504 | 16:00 | 5 | 25 | MOV_0344 | 74 | A024 | 17:05 | HL0882 | 28.5 | 10 |  | PS-135 | 2010-10-05 | 14705.7148
PS-136 | 6497 SHADY OAKS MANOR RD; D6 | LLC | OTHER | 6" | LLC-LLC ON MIDDLE SEP | NTK | 3.8 | -- | -- | -- | -- | 10:20 | 50000 | 69.5 | S | 2.6 | 40.1 | 100.1 | 0 | Sunny | 10:35 | 23.2 | 5.5 | 0 | 0.22 | N | 0.0121 | 9:24 | 9.2 | 18.5 | 352 | 485 | -- | -- | -- | -- | -- |  | PS-136 | 2010-10-06 | 150.1011
PS-136 | 6497 SHADY OAKS MANOR RD; D6 | HATCH | OTHER | 12" | HATCH-THIEF HATCH ON NW TK | TK | 10.3 | -- | -- | -- | -- | 10:30 | 50000 | 69.5 | S | 2.6 | 40.1 | 100.1 | 0 | Sunny | 10:45 | 2.9 | 6.5 | 0 | 0.83 | N | 0.05395 | 9:34 | 4.2 | 8.5 | 357 | 490 | -- | -- | -- | -- | -- |  | PS-136 | 2010-10-06 | 3861.8636
PS-136 | 6497 SHADY OAKS MANOR RD; D6 | UNION | CONNECTOR | 0.5" | UNION-UNION AT TOP OF GLASS CYL, SW KO ON COMP | NTK | 4.3 | -- | -- | -- | -- | 9:52 | 50000 | 69.5 | S | 2.6 | 40.1 | 100.1 | 0 | Sunny | 10:16 | 0.4 | 6.5 | 0 | 0.9 | N | 0.0585 | -- | -- | -- | -- | -- | -- | -- | -- | -- | -- |  | PS-136 | 2010-10-06 | 1076.6262
PS-136 | 6497 SHADY OAKS MANOR RD; D6 | STEM | VALVE | 0.25" | STEM-CV AT MIDDLE SEP | NTK | 4.3 | -- | -- | -- | -- | 10:18 | 50000 | 69.5 | S | 2.6 | 40.1 | 100.1 | 0 | Sunny | 10:55 | 24.9 | 6.4 | 0 | 1.03 | N | 0.06592 | -- | -- | -- | -- | -- | -- | -- | -- | -- | -- |  | PS-136 | 2010-10-06 | 1249.9945
PS-136 | 6497 SHADY OAKS MANOR RD; D6 | OTHER | OTHER | 0.25" | OTHER-PLUG MISSING ON BOTTOM OF MIDDLE PLLC ON COMP | NTK | 5.6 | -- | -- | -- | -- | 10:02 | 50000 | 69.5 | S | 2.6 | 40.1 | 100.1 | 0 | Sunny | 10:08 | 8.6 | 6 | 0 | 1.56 | N | 0.0936 | 9:12 | 3.7 | 6.1 | 348 | 481 | -- | -- | -- | -- | -- |  | PS-136 | 2010-10-06 | 1937.6704
PS-136 | 6497 SHADY OAKS MANOR RD; D6 | HATCH | OTHER | 12" | HATCH-THIEF HATCH ON S TK | TK | 10.3 | -- | -- | -- | -- | 10:28 | 50000 | 69.5 | S | 2.6 | 40.1 | 100.1 | 0 | Sunny | 10:42 | 0.1 | 6.4 | 0 | 2.26 | N | 0.14464 | 9:29 | 4.3 | 13.5 | 355 | 487 | -- | -- | -- | -- | -- |  | PS-136 | 2010-10-06 | 9422.1226
PS-136 | 6497 SHADY OAKS MANOR RD; D6 | CONNECTOR | CONNECTOR | 0.25" | CONNECTOR-TUBE CONNECTED TO PLLC, SW KO ON COMP | NTK | 4.8 | -- | -- | -- | -- | 9:54 | 50000 | 69.5 | S | 2.6 | 40.1 | 100.1 | 0 | Sunny | 10:19 | 4 | 6.2 | 0 | 2.9 | N | 0.1798 | 9:18 | 5.9 | 18.2 | 350 | 483 | -- | -- | -- | -- | -- |  | PS-136 | 2010-10-06 | 4382.9089
PS-136 | 6497 SHADY OAKS MANOR RD; D6 | CONNECTOR | CONNECTOR | 0.25" | CONNECTOR-SS TUBING INTO S PRES REG ON N SEP | NTK | 4.3 | -- | -- | -- | -- | 10:12 | 24800 | 69.5 | S | 2.6 | 40.1 | 100.1 | 0 | Sunny | 10:51 | 0.1 | 5.9 | 0 | 4.38 | N | 0.25842 | -- | -- | -- | -- | -- | -- | -- | -- | -- | -- |  | PS-136 | 2010-10-06 | 6898.158
PS-136 | 6497 SHADY OAKS MANOR RD; D6 | PRES REGULATOR | OTHER | PINHOLE | PRESSURE REGULATOR -PINHOLE ON RED KIMRAY REGULATOR, E SIDE OF COMP | NTK | 6.3 | -- | -- | -- | -- | 9:33 | 50000 | 69.5 | S | 2.6 | 40.1 | 100.1 | 0 | Sunny | 10:03 | 11.6 | 5.6 | 0 | 5.29 | N | 0.29624 | 9:06 | 6 | 21 | 347 | 480 | -- | -- | -- | -- | -- |  | PS-136 | 2010-10-06 | 8182.7445
PS-136 | 6497 SHADY OAKS MANOR RD; D6 | LLC | OTHER | 6" | LLC-LLC ON N SEP | NTK | 3.8 | -- | -- | -- | -- | 10:15 | 50000 | 69.5 | S | 2.6 | 40.1 | 100.1 | 0 | Sunny | 10:36 | -- | 7.3 | 0 | 7 | N | 0.511 | 9:22 | 6.7 | 12.3 | 351 | 484 | -- | -- | -- | -- | -- |  | PS-136 | 2010-10-06 | 16178.7835
PS-136 | 6497 SHADY OAKS MANOR RD; D6 | LLC | OTHER | 6" | LLC-LLC ON S SEP | NTK | 3.8 | -- | -- | -- | -- | 10:25 | 50000 | 69.5 | S | 2.6 | 40.1 | 100.1 | 0 | Sunny | 10:29 | 11.2 | 5.9 | 0 | 7.8 | N | 0.4602 | 9:26 | 9.6 | 22.3 | 354 | 486 | -- | -- | -- | -- | -- |  | PS-136 | 2010-10-06 | 14193.4682
PS-136 | 6497 SHADY OAKS MANOR RD; D6 | HATCH | OTHER | 12" | HATCH-THIEF HATCH ON NE TK | TK | 10.3 | -- | -- | -- | -- | 10:32 | 50000 | 69.5 | S | 2.6 | 40.1 | 100.1 | 0 | Sunny | 10:48 | 2.8 | 6.2 | 0 | 9.4 | N | 0.5828 | 9:30 | 7.3 | 17.4 | 356 | 488 | -- | -- | -- | -- | -- |  | PS-136 | 2010-10-06 | 33229.1974
PS-136 | 6497 SHADY OAKS MANOR RD; D6 | VENT | OTHER | 3" | VENT-E TK VENT LINE | TK | 15 | -- | -- | -- | -- | 11:03 | 50000 | 69.5 | S | 2.6 | 40.1 | 100.1 | 0 | Sunny | 11:03 | 8.8 | 4.2 | 0 | 15.8 | N | 0.6636 | 9:40 | 11 | 20 | 360 | 492 | -- | -- | -- | -- | -- |  | PS-136 | 2010-10-06 | 37369.3987
PS-136 | 6497 SHADY OAKS MANOR RD; D6 | VENT | OTHER | 0.125" | VENT-SS VENT ON TOP OF SMALL KO, W SIDE OF COMP | NTK | 5.6 | -- | -- | -- | -- | 9:40 | 50000 | 69.5 | S | 2.6 | 40.1 | 100.1 | 0 | Sunny | 10:12 | 28.9 | 5.1 | 0 | 17.7 | N | 0.9027 | 9:15 | 7.1 | 23.5 | 349 | 482 | A022 | 10:24 | RA2238 | 28.3 | 7.9 |  | PS-136 | 2010-10-06 | 13751.0422
PS-136 | 6497 SHADY OAKS MANOR RD; D6 | VENT | OTHER | 3" | VENT-W TK VENT LINE | TK | 15 | -- | -- | -- | -- | 10:59 | 50000 | 69.5 | S | 2.6 | 40.1 | 100.1 | 0 | Sunny | 10:59 | -- | 6.3 | 0 | 19.3 | N | 1.2159 | 9:37 | 9 | 18 | 358 | 491 | -- | -- | -- | -- | -- |  | PS-136 | 2010-10-06 | 64619.8038
PS-137 | 6791 NW LOOP 820; D6 | CONNECTOR | CONNECTOR | 0.5" | CONNECTOR -SS TUBING OFF KO POT W OF SEP 3H | NTK | 4.3 | -- | -- | -- | -- | 14:56 | 50000 | 80 | S | 5 | 22.9 | 100 | 0 | Sunny | 15:15 | -- | 7.6 | 0 | 0 | N | 0.001 | -- | -- | -- | -- | -- | -- | -- | -- | -- | -- |  | PS-137 | 2010-10-06 | 6.7038
PS-137 | 6791 NW LOOP 820; D6 | HATCH | OTHER | 12" | HATCH-B2H HATCH | TK | 10 | -- | -- | -- | -- | 15:10 | 50000 | 80 | S | 5 | 22.9 | 100 | 0 | Sunny | 15:26 | 22.8 | 5.7 | 0 | 0.6 | N | 0.0342 | 14:48 | 4 | 7 | MOV_365 | 497 | -- | -- | -- | -- | -- |  | PS-137 | 2010-10-06 | 2557.155
PS-137 | 6791 NW LOOP 820; D6 | CONNECTOR | CONNECTOR | 0.5" | CONNECTOR -SS TUBING TO CV AT B2H | NTK | 5.1 | -- | -- | -- | -- | 14:46 | 50000 | 80 | S | 5 | 22.9 | 100 | 0 | Sunny | 15:11 | 1.4 | 6.4 | 0 | 1.07 | N | 0.06848 | 14:32 | 6.2 | 14 | MOV_361 | 494 | -- | -- | -- | -- | -- |  | PS-137 | 2010-10-06 | 1322.3895
PS-137 | 6791 NW LOOP 820; D6 | HATCH | OTHER | 12" | HATCH-A1H HATCH | TK | 10 | -- | -- | -- | -- | 15:12 | 50000 | 80 | S | 5 | 22.9 | 100 | 0 | Sunny | 15:30 | 26 | 6 | 0 | 2 | N | 0.12 | 14:50 | 7.2 | 18 | MOV_366 | 498 | -- | -- | -- | -- | -- |  | PS-137 | 2010-10-06 | 7957.844
PS-137 | 6791 NW LOOP 820; D6 | HATCH | OTHER | 12" | HATCH-C3H HATCH | TK | 10 | -- | -- | -- | -- | 15:14 | 50000 | 80 | S | 5 | 22.9 | 100 | 0 | Sunny | 15:35 | 44.6 | 5 | 0 | 4.26 | N | 0.213 | 14:52 | 6.5 | 19 | MOV_367 | 499 | -- | -- | -- | -- | -- |  | PS-137 | 2010-10-06 | 13371.2017
PS-137 | 6791 NW LOOP 820; D6 | LLCB | OTHER | 6" x 6" | PVCB-1H PVCB | NTK | 3.53 | -- | -- | -- | -- | 15:06 | 50000 | 80 | S | 5 | 22.9 | 100 | 0 | Sunny | 15:18 | -- | 7.2 | 0 | 5.7 | N | 0.4104 | 14:38 | 4 | 13 | MOV_363 | 495 | -- | -- | -- | -- | -- |  | PS-137 | 2010-10-06 | 12406.8476
PS-137 | 6791 NW LOOP 820; D6 | LLCB | OTHER | 6" x 6" | PVCB-2H PVCB | NTK | 3.53 | -- | -- | -- | -- | 15:08 | 50000 | 80 | S | 5 | 22.9 | 100 | 0 | Sunny | 15:23 | -- | 5.4 | 0 | 9.7 | N | 0.5238 | 14:42 | 5.28 | 18 | MOV_364 | 496 | -- | -- | -- | -- | -- |  | PS-137 | 2010-10-06 | 16832.2763
PS-138 | 4993 FREEMAN DR (KATES); H9 | CONNECTOR | CONNECTOR | 0.25" | CONN-SS TUBING BELOW PI ATTACHED TO CV ON WELL | NTK | 4.3 | -- | -- | -- | -- | 9:59 | 12100 | 79.1 | S | 1.5 | 42.6 | 100.6 | 0 | Sunny | 10:24 | -- | 6.3 | 0 | 0 | N | 0.001 | -- | -- | -- | -- | -- | -- | -- | -- | -- | -- |  | PS-138 | 2010-10-06 | 6.7038
PS-138 | 4993 FREEMAN DR (KATES); H9 | TH (PROD) | OTHER | 12" | TH (PRODUCED)-ON TK | TK | 11.4 | -- | -- | -- | -- | 10:11 | 50000 | 79.1 | S | 1.5 | 42.6 | 100.6 | 0 | Sunny | 10:33 | 8.1 | 7 | 0 | 1.15 | N | 0.0805 | -- | -- | -- | -- | -- | -- | -- | -- | -- | -- |  | PS-138 | 2010-10-06 | 5546.0742
PS-138 | 4993 FREEMAN DR (KATES); H9 | PI BOX | OTHER | 6" | PVCB-ON SEPARATOR | NTK | 4.06 | -- | -- | -- | -- | 10:00 | 50000 | 79.1 | S | 1.5 | 42.6 | 100.6 | 0 | Sunny | 10:28 | -- | 7 | 0 | 6.21 | N | 0.4347 | 10:16 | 7.28 | 50 | 101005_003 | 394 | -- | -- | -- | -- | -- |  | PS-138 | 2010-10-06 | 13332.06
PS-139 | 7797 E LANCASTER AVE (GREEN OAKS); I8 | CONNECTOR | CONNECTOR | 1" | CONNECTOR-JUST BEFORE TERMINATED VALVE ON E SIDE OF COMP 10-U024 | NTK | 4.3 | -- | -- | -- | -- | 14:08 | 3500 | 82.6 | S | 3.4 | 27.2 | 100.5 | 0 | Sunny | 14:46 | -- | 7.3 | 0 | 0 | N | 0.001 | -- | -- | -- | -- | -- | -- | -- | -- | -- | -- |  | PS-139 | 2010-10-06 | 6.7038
PS-139 | 7797 E LANCASTER AVE (GREEN OAKS); I8 | CONNECTOR | CONNECTOR | 0.25" | CONNECTOR-SS CONNECTOR ABOVE T CONNECTOR NEXT TO GOLD REGULATOR ON WELL 4H | NTK | 4.3 | -- | -- | -- | -- | 12:59 | 4015 | 82.6 | S | 3.4 | 27.2 | 100.5 | 0 | Sunny | 14:35 | -- | 7.3 | 0 | 0 | N | 0.001 | -- | -- | -- | -- | -- | -- | -- | -- | -- | -- |  | PS-139 | 2010-10-06 | 6.7038
PS-139 | 7797 E LANCASTER AVE (GREEN OAKS); I8 | CONNECTOR | CONNECTOR | 0.25" | CONNECTOR-SS CONNECTOR ATTACHED TO REGULATOR BELOW FISHER I2P-100 AT WELL 1H | NTK | 4.3 | -- | -- | -- | -- | 13:20 | 7500 | 82.6 | S | 3.4 | 27.2 | 100.5 | 0 | Sunny | 14:37 | -- | 6.7 | 0 | 0 | N | 0.001 | -- | -- | -- | -- | -- | -- | -- | -- | -- | -- |  | PS-139 | 2010-10-06 | 6.7038
PS-139 | 7797 E LANCASTER AVE (GREEN OAKS); I8 | CONNECTOR | CONNECTOR | 0.25" | CONNECTOR-SS CONNECTOR CLOSEST TO GROUND BELOW FISHER I2P-100 REGULATOR AT WELL 3H | NTK | 4.3 | -- | -- | -- | -- | 12:44 | 4315 | 82.6 | S | 3.4 | 27.2 | 100.5 | 0 | Sunny | 14:32 | -- | 6.4 | 0 | 0 | N | 0.001 | -- | -- | -- | -- | -- | -- | -- | -- | -- | -- |  | PS-139 | 2010-10-06 | 6.7038
PS-139 | 7797 E LANCASTER AVE (GREEN OAKS); I8 | REGULATOR | OTHER | 2" | REGULATOR-BELOW SEPARATOR HEAD ON SEPARATOR 0706-175 | NTK | 4.3 | -- | -- | -- | -- | 13:43 | 14000 | 82.6 | S | 3.4 | 27.2 | 100.5 | 0 | Sunny | 14:40 | -- | 6.4 | 0 | 0 | N | 0.001 | -- | -- | -- | -- | -- | -- | -- | -- | -- | -- |  | PS-139 | 2010-10-06 | 6.7038
PS-139 | 7797 E LANCASTER AVE (GREEN OAKS); I8 | REGULATOR VENT | OTHER | 0.375" | REGULATOR VENT-FISHER TYPE I2P-100 REGULATOR VENT ON WELL 1H | NTK | 4.26 | -- | -- | -- | -- | 14:35 | 50000 | 82.6 | S | 3.4 | 27.2 | 100.5 | 0 | Sunny | 14:09 | 2.6 | 5.7 | 0 | 0.92 | N | 0.05244 | 13:39 | 4.09 | 20 | 101005_004 | 397 | -- | -- | -- | -- | -- |  | PS-139 | 2010-10-06 | 947.2098
PS-139 | 7797 E LANCASTER AVE (GREEN OAKS); I8 | VENT | OTHER | 0.375" | VENT-SUBMERGED IN DRAIN WATER ON N CENTER EDGE OF E COMP | NTK | 1.11 | -- | -- | -- | -- | 14:39 | 50000 | 82.6 | S | 3.4 | 27.2 | 100.5 | 0 | Sunny | 14:25 | 52.6 | 6 | 0 | 2.57 | N | 0.1542 | 13:44 | 5.13 | 10 | 101005_008 | 401 | -- | -- | -- | -- | -- |  | PS-139 | 2010-10-06 | 3648.5676
PS-139 | 7797 E LANCASTER AVE (GREEN OAKS); I8 | REGULATOR VENT | OTHER | 0.375" | REGULATOR VENT-FISHER TYPE I2P-100 REGULATOR VENT ON WELL 2H | NTK | 4.01 | -- | -- | -- | -- | 12:37 | 50000 | 82.6 | S | 3.4 | 27.2 | 100.5 | 0 | Sunny | 14:14 | 1.5 | 6.3 | 0 | 2.7 | N | 0.1701 | 13:40 | 4.69 | 20 | 101005_005 | 398 | -- | -- | -- | -- | -- |  | PS-139 | 2010-10-06 | 4124.8759
PS-139 | 7797 E LANCASTER AVE (GREEN OAKS); I8 | REGULATOR VENT | OTHER | 0.375" | REGULATOR VENT-FISHER TYPE I2P-100 REGULATOR VENT ON WELL 4H | NTK | 4.25 | -- | -- | -- | -- | 18:37 | 50000 | 82.6 | S | 3.4 | 27.2 | 100.5 | 0 | Sunny | 14:21 | 2.2 | 6.3 | 0 | 2.72 | N | 0.17136 | 13:42 | 4.19 | 20 | 101005_007 | 400 | -- | -- | -- | -- | -- |  | PS-139 | 2010-10-06 | 4163.1143
PS-139 | 7797 E LANCASTER AVE (GREEN OAKS); I8 | REGULATOR VENT | OTHER | 0.375" | REGULATOR VENT-FISHER TYPE I2P-100 REGULATOR VENT ON WELL 3H | NTK | 4.15 | -- | -- | -- | -- | 14:36 | 50000 | 82.6 | S | 3.4 | 27.2 | 100.5 | 0 | Sunny | 14:18 | 2.9 | 5.3 | 0 | 3.25 | N | 0.17225 | 13:41 | 4.05 | 20 | 101005_006 | 399 | -- | -- | -- | -- | -- |  | PS-139 | 2010-10-06 | 4190.1664
PS-139 | 7797 E LANCASTER AVE (GREEN OAKS); I8 | VENT | OTHER | 0.375" | VENT-SUBMERGED IN DRAIN WATER ON N CENTER EDGE OF W COMP | NTK | 1.1 | -- | -- | -- | -- | 14:40 | 50000 | 82.6 | S | 3.4 | 27.2 | 100.5 | 0 | Sunny | 14:29 | 94.1 | 6 | 0.14 | 3.89 | N | 0.225 | 13:45 | 6.03 | 10 | 101005_009 | 402 | -- | -- | -- | -- | -- |  | PS-139 | 2010-10-06 | 5851.9056
PS-139 | 7797 E LANCASTER AVE (GREEN OAKS); I8 | PNEUMATIC LC | OTHER | 2" | PNEUMATIC LC-PNEUMATIC LEVEL CONTROLLER ON KO 1833 AT COMP 10-U077 | NTK | 4.3 | -- | -- | -- | -- | 14:00 | 50000 | 82.6 | S | 3.4 | 27.2 | 100.5 | 0 | Sunny | 14:50 | 8.7 | 6.6 | 0 | 18.3 | N | 1.2078 | -- | -- | -- | -- | -- | -- | -- | -- | -- | -- |  | PS-139 | 2010-10-06 | 47840.4508
PS-140 | 6896 NW LOOP 820; D6 | HATCH | OTHER | 12" | HATCH-NWTP 1H HATCH | TK | 10 | -- | -- | -- | -- | 10:07 | 50000 | 68.8 | S | 1 | 51.1 | 99.97 | 0 | Sunny | 10:10 | 3 | 6.2 | 0 | 1.59 | N | 0.09858 | 9:21 | 5.5 | 9.7 | MOV_0375 | 503 | -- | -- | -- | -- | -- |  | PS-140 | 2010-10-07 | 6661.415
PS-140 | 6896 NW LOOP 820; D6 | VENT | OTHER | 2" | VENT-SOUTH TK VENT | TK | 15 | -- | -- | -- | -- | 10:20 | 25400 | 68.8 | S | 1 | 51.1 | 99.97 | 0 | Sunny | 10:21 | 10.8 | 6.2 | 0 | 2.58 | N | 0.15996 | 9:27 | 0 | 100 | MOV_0377 | 505 | -- | -- | -- | -- | -- |  | PS-140 | 2010-10-07 | 10320.2881
PS-140 | 6896 NW LOOP 820; D6 | LLCB | OTHER | 6" x 6" | PVCB-SEPARATOR 2 PVCB | NTK | 4.75 | -- | -- | -- | -- | 10:00 | 50000 | 68.8 | S | 1 | 51.1 | 99.97 | 0 | Sunny | 9:58 | 50.1 | 6.8 | 0 | 4.9 | N | 0.3332 | 9:12 | 12 | 31 | MOV_0373 | 501 | -- | -- | -- | -- | -- |  | PS-140 | 2010-10-07 | 9511.2128
PS-140 | 6896 NW LOOP 820; D6 | VENT | OTHER | 2" | VENT-NORTH TK VENT | TK | 15 | -- | -- | -- | -- | 10:15 | 50000 | 68.8 | S | 1 | 51.1 | 99.97 | 0 | Sunny | 10:18 | 39.4 | 6 | 0 | 5 | N | 0.3 | 9:24 | 24 | 100 | MOV_0376 | 504 | -- | -- | -- | -- | -- |  | PS-140 | 2010-10-07 | 18226.0437
PS-140 | 6896 NW LOOP 820; D6 | LLCB | OTHER | 6" x 6" | PVCB-SEPARATOR 1-H PVCB | NTK | 4.75 | -- | -- | -- | -- | 10:02 | 50000 | 68.8 | S | 1 | 51.1 | 99.97 | 0 | Sunny | 10:05 | 3.1 | 6.8 | 0 | 8.9 | N | 0.6052 | 9:16 | 18.75 | 29 | MOV_0374 | 502 | A023 | 10:30 | HL0882 | 28.2 | 3.3 |  | PS-140 | 2010-10-07 | 6292.6289
PS-140 | 6896 NW LOOP 820; D6 | CONNECTOR | CONNECTOR | 0.5" | CONNECTOR -WELL 1 SS TUBING TO CV FROM REG AT GASKET | NTK | 4.3 | -- | -- | -- | -- | 9:16 | 748 | 68.8 | S | 1 | 51.1 | 99.97 | 0 | Sunny | 9:48 | -- | 6.8 | -- | -- | N | 0.001 | -- | -- | -- | -- | -- | -- | -- | -- | -- | -- |  | PS-140 | 2010-10-07 | 6.6689
PS-140 | 6896 NW LOOP 820; D6 | CONNECTOR | CONNECTOR | 0.5" | CONNECTOR -WELL 1 SS TUBING TO REG FOE CV | NTK | 4.3 | -- | -- | -- | -- | 9:02 | 34800 | 68.8 | S | 1 | 51.1 | 99.97 | 0 | Sunny | 9:53 | -- | 6.6 | -- | -- | N | 0.001 | -- | -- | -- | -- | -- | -- | -- | -- | -- | -- |  | PS-140 | 2010-10-07 | 6.6689
PS-141 | 2693 ROBERTS CUT-OFF RD; D6 | LLC | OTHER | 6" | LLC-PVCB AT SEPARATOR | NTK | 4.3 | -- | -- | -- | -- | 11:32 | 50000 | 81.7 | S | 3.4 | 29.8 | 99.7 | 0 | Sunny | 11:49 | -- | 4.3 | 0 | 0.05 | N | 0.00215 | -- | -- | -- | -- | -- | -- | -- | -- | -- | -- |  | PS-141 | 2010-10-07 | 17.4572
PS-141 | 2693 ROBERTS CUT-OFF RD; D6 | HATCH | OTHER | 12" | HATCH-W TK HATCH | TK | 10 | -- | -- | -- | -- | 11:35 | 50000 | 81.7 | S | 3.4 | 29.8 | 99.7 | 0 | Sunny | 11:46 | 14.8 | 6.5 | 0 | 3.26 | N | 0.2119 | 11:15 | 6.2 | 15.3 | MOV_379 | 511 | -- | -- | -- | -- | -- |  | PS-141 | 2010-10-07 | 13308.7346
PS-141 | 2693 ROBERTS CUT-OFF RD; D6 | CONNECTOR | CONNECTOR | 1" | CONNECTOR-N WELL TREE REGULATOR TO ADDITIVE TK | NTK | 3 | -- | -- | -- | -- | 11:25 | 50000 | 81.7 | S | 3.4 | 29.8 | 99.7 | 0 | Sunny | 11:38 | 0.6 | 6.6 | 0 | 3.46 | N | 0.22836 | 11:09 | 6 | 22 | MOV_378 | 510 | -- | -- | -- | -- | -- |  | PS-141 | 2010-10-07 | 5961.3725
PS-142 | 3291 NW LOOP 820; E6 | LLC | OTHER | 6" | LLC-WEST METERING OUTSIDE TK BATTERY PLLC | NTK | 5.8 | -- | -- | -- | -- | 13:38 | 50000 | 81.5 | S | 3.4 | 29.2 | 99.7 | 0 | Sunny | 14:29 | 0.1 | 5.8 | 0 | 1.03 | N | 0.05974 | 12:58 | 4.2 | 8.3 | MOV_0390 | 522 | -- | -- | -- | -- | -- |  | PS-142 | 2010-10-07 | 1114.8524
PS-142 | 3291 NW LOOP 820; E6 | STEM | VALVE | 0.25" | STEM-K SKID CV STEM TO GASKET | NTK | 2.4 | -- | -- | -- | -- | 13:05 | 50000 | 81.5 | S | 3.4 | 29.2 | 99.7 | 0 | Sunny | 14:03 | 0.9 | 6 | 0 | 1.15 | N | 0.069 | 12:29 | 3.7 | 8.2 | MOV_0382 | 514 | -- | -- | -- | -- | -- |  | PS-142 | 2010-10-07 | 1334.9565
PS-142 | 3291 NW LOOP 820; E6 | PLLC | CONNECTOR | 0.5" | PLLC-K SKID PLLC AT 2 STG SCRUBBER | NTK | 2.1 | -- | -- | -- | -- | 14:35 | 50000 | 81.5 | S | 3.4 | 29.2 | 99.7 | 0 | Sunny | 14:12 | 1.3 | 6.4 | 0 | 1.2 | N | 0.0768 | 12:40 | 3.6 | 15 | MOV_0385 | 517 | -- | -- | -- | -- | -- |  | PS-142 | 2010-10-07 | 1526.2374
PS-142 | 3291 NW LOOP 820; E6 | PLLC | CONNECTOR | 0.5" | PLLC-K SKID PNEUMATIC PUMP TO STORM TK | NTK | 2 | -- | -- | -- | -- | 14:31 | 50000 | 81.5 | S | 3.4 | 29.2 | 99.7 | 0 | Sunny | 14:06 | 3.3 | 6.6 | 0 | 1.85 | N | 0.1221 | 12:34 | 2.9 | 12 | MOV_03833 | 515 | -- | -- | -- | -- | -- |  | PS-142 | 2010-10-07 | 2725.0799
PS-142 | 3291 NW LOOP 820; E6 | TANK | OTHER | 0.125" | TK-N TK RUSTED ROOF HOLE 2 | TK | 12 | -- | -- | -- | -- | 13:46 | 50000 | 81.5 | S | 3.4 | 29.2 | 99.7 | 0 | Sunny | 14:18 | 0.8 | 3.2 | 0 | 2.84 | N | 0.09088 | 12:48 | 2.3 | 8 | MOV_0387 | 519 | -- | -- | -- | -- | -- |  | PS-142 | 2010-10-07 | 6189.0307
PS-142 | 3291 NW LOOP 820; E6 | OTHER | OTHER | 0.5" | OTHER-WELL TREE PLUG ON CV GASKET | NTK | 5.6 | -- | -- | -- | -- | 13:31 | 50000 | 81.5 | S | 3.4 | 29.2 | 99.7 | 0 | Sunny | 13:57 | -- | 4.3 | 0 | 7.4 | N | 0.3182 | 12:22 | 2.9 | 15 | MOV_0380 | 512 | -- | -- | -- | -- | -- |  | PS-142 | 2010-10-07 | 9025.937
PS-142 | 3291 NW LOOP 820; E6 | STEM | VALVE | 0.25" | STEM-WEST METERING OUTSIDE OF TK AREA REG TO CV | NTK | 4 | -- | -- | -- | -- | 13:35 | 50000 | 81.5 | S | 3.4 | 29.2 | 99.7 | 0 | Sunny | 14:26 | 14.4 | 6.2 | 0 | 7.6 | N | 0.4712 | 12:54 | 7.2 | 23.4 | MOV_0389 | 521 | -- | -- | -- | -- | -- |  | PS-142 | 2010-10-07 | 14746.1265
PS-142 | 3291 NW LOOP 820; E6 | PRES REGULATOR | OTHER | PINHOLE | PRESSURE REGULATOR-K SKID KIMRAY REG AT CV N SIDE" | NTK | 3.3 | -- | -- | -- | -- | 13:01 | 50000 | 81.5 | S | 3.4 | 29.2 | 99.7 | 0 | Sunny | 13:59 | 5.9 | 6.1 | 0 | 11.6 | N | 0.7076 | 12:27 | 4.5 | 15 | MOV_0381 | 513 | -- | -- | -- | -- | -- |  | PS-142 | 2010-10-07 | 24516.7187
PS-142 | 3291 NW LOOP 820; E6 | PLLC | CONNECTOR | 0.125" | PLLC-K SKID STORM TK PLLC | NTK | 4 | -- | -- | -- | -- | 14:33 | 50000 | 81.5 | S | 3.4 | 29.2 | 99.7 | 0 | Sunny | 14:09 | 22.5 | 5.8 | 0 | 16.9 | N | 0.9802 | 12:36 | 6 | 18 | MOV_0384 | 516 | -- | -- | -- | -- | -- |  | PS-142 | 2010-10-07 | 36848.1755
PS-142 | 3291 NW LOOP 820; E6 | TANK | OTHER | 0.125" | TK-N TK RUSTED ROOF HOLE 3 | TK | 12 | -- | -- | -- | -- | 13:48 | 50000 | 81.5 | S | 3.4 | 29.2 | 99.7 | 0 | Sunny | 14:20 | 12.1 | 6.1 | 0 | 21.5 | N | 1.3115 | 12:50 | 5.1 | 8 | MOV_0388 | 520 | -- | -- | -- | -- | -- |  | PS-142 | 2010-10-07 | 69198.0189
PS-142 | 3291 NW LOOP 820; E6 | TANK | OTHER | 0.125" | TK-N TK RUSTED ROOF HOLE 1 | TK | 12 | -- | -- | -- | -- | 13:44 | 50000 | 81.5 | S | 3.4 | 29.2 | 99.7 | 0 | Sunny | 14:16 | 2.7 | 5.2 | 0 | 22.5 | N | 1.17 | 12:46 | 3.1 | 8.5 | MOV_0386 | 518 | -- | -- | -- | -- | -- |  | PS-142 | 2010-10-07 | 62409.5862
PS-143 | 3091 NW LOOP 820; E6 | REGULATOR | OTHER | 2" | REGULATOR-MIDDLE SEP GOLD REG SW SIDE TO PVCB | NTK | 4.3 | -- | -- | -- | -- | 15:18 | 3745 | 84.5 | S | 3.2 | 27.8 | 99.4 | 0 | Sunny | 15:43 | -- | 7.4 | 0 | 0 | N | 0.001 | -- | -- | -- | -- | -- | -- | -- | -- | -- | -- |  | PS-143 | 2010-10-07 | 6.7038
PS-143 | 3091 NW LOOP 820; E6 | PLUG | OTHER | 0.5" | OTHER-N WELL TREE PLUG ON CV GASKET | NTK | 4.3 | -- | -- | -- | -- | 15:10 | 1919 | 84.5 | S | 3.2 | 27.8 | 99.4 | 0 | Sunny | 15:37 | -- | 5.4 | 0 | 1.33 | N | 0.07182 | -- | -- | -- | -- | -- | -- | -- | -- | -- | -- |  | PS-143 | 2010-10-07 | 1403.5182
PS-143 | 3091 NW LOOP 820; E6 | HATCH | OTHER | 12" | E TK HATCH | NTK | 4.3 | -- | -- | -- | -- | 15:18 | 2194 | 84.5 | S | 3.2 | 27.8 | 99.4 | 0 | Sunny | 15:46 | -- | 7.4 | 0 | 0 | N | 0.001 | -- | -- | -- | -- | -- | -- | -- | -- | -- | -- |  | PS-143 | 2010-10-07 | 6.7038
PS-144 | 2399 DOTTIE LYNN (SOWELL N); I7 | CONNECTOR | CONNECTOR | 0.25" | CONNECTOR-NE SIDE OF SEPARATOR NS3; VERTICAL LINE BEHIND 4'' FILTER | NTK | 4.3 | -- | -- | -- | -- | 9:38 | 50000 | 77.4 | S | 1.5 | 44.5 | 100.6 | 0 | Sunny | 10:43 | -- | 5.5 | 0 | 0 | N | 0.001 | -- | -- | -- | -- | -- | -- | -- | -- | -- | -- |  | PS-144 | 2010-10-07 | 6.7038
PS-144 | 2399 DOTTIE LYNN (SOWELL N); I7 | CONNECTOR | CONNECTOR | 0.25" | CONNECTOR-SOUTHERN MOST SS COUPLER AT SEPARATOR LP2 | NTK | 4.3 | -- | -- | -- | -- | 9:56 | 2310 | 77.4 | S | 1.5 | 44.5 | 100.6 | 0 | Sunny | 10:50 | -- | 5.7 | 0 | 0 | N | 0.001 | -- | -- | -- | -- | -- | -- | -- | -- | -- | -- |  | PS-144 | 2010-10-07 | 6.7038
PS-144 | 2399 DOTTIE LYNN (SOWELL N); I7 | CONNECTOR | CONNECTOR | 0.25" | CONNECTOR-SS CONN ABOUT 1' OFF GROUND AT WELL NS3 | NTK | 4.3 | -- | -- | -- | -- | 9:03 | 3750 | 77.4 | S | 1.5 | 44.5 | 100.6 | 0 | Sunny | 10:37 | -- | 7.8 | 0 | 0 | N | 0.001 | -- | -- | -- | -- | -- | -- | -- | -- | -- | -- |  | PS-144 | 2010-10-07 | 6.7038
PS-144 | 2399 DOTTIE LYNN (SOWELL N); I7 | CONNECTOR | CONNECTOR | 0.25" | CONNECTOR-SS COUPLER ON S SIDE OF SEPARATOR LP1; 4'' FROM WRITTEN SEPARATOR ID | NTK | 4.3 | -- | -- | -- | -- | 9:50 | 2030 | 77.4 | S | 1.5 | 44.5 | 100.6 | 0 | Sunny | 10:47 | -- | 6.5 | 0 | 0 | N | 0.001 | -- | -- | -- | -- | -- | -- | -- | -- | -- | -- |  | PS-144 | 2010-10-07 | 6.7038
PS-144 | 2399 DOTTIE LYNN (SOWELL N); I7 | CONNECTOR | CONNECTOR | 0.5" | CONNECTOR-WESTERN MOST 'T' CONNECTOR; BELOW 4'' PRESSURE GAUGE | NTK | 4.3 | -- | -- | -- | -- | 9:10 | 13700 | 77.4 | S | 1.5 | 44.5 | 100.6 | 0 | Sunny | 10:40 | -- | 6.7 | 0 | 0 | N | 0.001 | -- | -- | -- | -- | -- | -- | -- | -- | -- | -- |  | PS-144 | 2010-10-07 | 6.7038
PS-144 | 2399 DOTTIE LYNN (SOWELL N); I7 | OEL | OTHER | 0.25" | OEL-NE SIDE OF E COMP; SS LINE INTO DRAIN | NTK | 4.3 | -- | -- | -- | -- | 10:10 | 50000 | 77.4 | S | 1.5 | 44.5 | 100.6 | 0 | Sunny | 10:55 | 4.2 | 6.4 | 0 | 1 | N | 0.064 | -- | -- | -- | -- | -- | -- | -- | -- | -- | -- |  | PS-144 | 2010-10-07 | 1215.1232
PS-144 | 2399 DOTTIE LYNN (SOWELL N); I7 | OEL | OTHER | 0.25" | OEL-BELOW SMALL KO POT ON E SIDE OF W COMP | NTK | 4.3 | -- | -- | -- | -- | 10:19 | 50000 | 77.4 | S | 1.5 | 44.5 | 100.6 | 0 | Sunny | 11:03 | 1.3 | 6.2 | 0 | 1.57 | N | 0.09734 | -- | -- | -- | -- | -- | -- | -- | -- | -- | -- |  | PS-144 | 2010-10-07 | 2052.6623
PS-144 | 2399 DOTTIE LYNN (SOWELL N); I7 | REGULATOR VENT | OTHER | 0.375" | REGULATOR VENT-VENT ON FISHER I2P-100 ON LP2 WELL | NTK | 4.82 | -- | -- | -- | -- | 9:14 | 50000 | 77.4 | S | 1.5 | 44.5 | 100.6 | 0 | Sunny | 10:09 | 3 | 6.5 | 0 | 2.26 | N | 0.1469 | 9:41 | 4.16 | 10 | 101006_005 | 407 | -- | -- | -- | -- | -- |  | PS-144 | 2010-10-07 | 3433.8986
PS-144 | 2399 DOTTIE LYNN (SOWELL N); I7 | PRV | VALVE | 3" | PRV-W TK | TK | 14 | -- | -- | -- | -- | 10:21 | 50000 | 77.4 | S | 1.5 | 44.5 | 100.6 | 0 | Sunny | 10:21 | 6.2 | 6.3 | 0 | 2.64 | N | 0.16632 | 9:44 | 8.71 | 10 | 101006_007 | 409 | -- | -- | -- | -- | -- |  | PS-144 | 2010-10-07 | 10690.6989
PS-144 | 2399 DOTTIE LYNN (SOWELL N); I7 | REGULATOR | OTHER | 2" | REGULATOR-MALLARD 5601-3 BELOW KO6718 ON E COMP | NTK | 4.3 | -- | -- | -- | -- | 10:12 | 50000 | 77.4 | S | 1.5 | 44.5 | 100.6 | 0 | Sunny | 10:57 | 0.3 | 6 | 0 | 2.72 | N | 0.1632 | -- | -- | -- | -- | -- | -- | -- | -- | -- | -- |  | PS-144 | 2010-10-07 | 3916.742
PS-144 | 2399 DOTTIE LYNN (SOWELL N); I7 | REGULATOR VENT | OTHER | 0.375" | REGULATOR VENT-VENT ON FISHER I2P-100 ON LP1 WELL | NTK | 3.95 | -- | -- | -- | -- | 9:16 | 50000 | 77.4 | S | 1.5 | 44.5 | 100.6 | 0 | Sunny | 10:06 | 1.4 | 5.1 | 0 | 2.88 | N | 0.14688 | 9:40 | 4.04 | 10 | 101006_004 | 406 | -- | -- | -- | -- | -- |  | PS-144 | 2010-10-07 | 3433.3141
PS-144 | 2399 DOTTIE LYNN (SOWELL N); I7 | REGULATOR VENT | OTHER | 0.375" | REGULATOR VENT-VENT ON FISHER I2P-100 ON NS3 WELL | NTK | 4.82 | -- | -- | -- | -- | 9:15 | 50000 | 77.4 | S | 1.5 | 44.5 | 100.6 | 0 | Sunny | 10:03 | 2.5 | 4.9 | 0 | 3.22 | N | 0.15778 | 9:39 | 4.24 | 10 | 101006_003 | 405 | -- | -- | -- | -- | -- |  | PS-144 | 2010-10-07 | 3754.7847
PS-144 | 2399 DOTTIE LYNN (SOWELL N); I7 | REGULATOR VENT | OTHER | 0.375" | REGULATOR VENT-VENT ON FISHER I2P-100 ON NS2 WELL | NTK | 5.21 | -- | -- | -- | -- | 9:12 | 50000 | 77.4 | S | 1.5 | 44.5 | 100.6 | 0 | Sunny | 10:12 | 0.3 | 5.2 | 0 | 4.79 | N | 0.24908 | 9:42 | 4.64 | 10 | 101006_006 | 408 | -- | -- | -- | -- | -- |  | PS-144 | 2010-10-07 | 6645.1807
PS-144 | 2399 DOTTIE LYNN (SOWELL N); I7 | PLLC | CONNECTOR | 2" | PLLC-PNEUMATIC LEVEL CONTROLLER ON KO 7719 ON E COMP | NTK | 4.3 | -- | -- | -- | -- | 10:14 | 50000 | 77.4 | S | 1.5 | 44.5 | 100.6 | 0 | Sunny | 11:01 | 3.5 | 6.5 | 0 | 24.8 | N | 1.612 | -- | -- | -- | -- | -- | -- | -- | -- | -- | -- |  | PS-144 | 2010-10-07 | 68635.3237
PS-145 | 6093 WILBARGER (OLCOTT NORTH); H8 | CONNECTOR | CONNECTOR | 1" | CONNECTOR-BELOW LOWER TRANSMITTER AT WELL 1H | NTK | 4.3 | -- | -- | -- | -- | 12:04 | 13500 | 88.7 | CALM | CALM | 35.9 | 100.2 | 0 | Sunny | 13:15 | -- | 5.7 | 0 | 0 | N | 0.001 | -- | -- | -- | -- | -- | -- | -- | -- | -- | -- |  | PS-145 | 2010-10-07 | 6.7038
PS-145 | 6093 WILBARGER (OLCOTT NORTH); H8 | CONNECTOR | CONNECTOR | 0.25" | CONNECTOR-E OF SMALL BLUE BOX S OF 4H SEPARATOR; SS CONNECTOR | NTK | 4.3 | -- | -- | -- | -- | 12:55 | 3350 | 88.7 | CALM | CALM | 35.9 | 100.2 | 0 | Sunny | 13:31 | -- | 5.8 | 0 | 0 | N | 0.001 | -- | -- | -- | -- | -- | -- | -- | -- | -- | -- |  | PS-145 | 2010-10-07 | 6.7038
PS-145 | 6093 WILBARGER (OLCOTT NORTH); H8 | CONNECTOR | CONNECTOR | 0.25" | CONNECTOR-SS LINE COMING OUT OF CV P02138 BONNET AT WELL 4H | NTK | 4.3 | -- | -- | -- | -- | 12:21 | 1491 | 88.7 | CALM | CALM | 35.9 | 100.2 | 0 | Sunny | 13:20 | -- | 5.3 | 0 | 0 | N | 0.001 | -- | -- | -- | -- | -- | -- | -- | -- | -- | -- |  | PS-145 | 2010-10-07 | 6.7038
PS-145 | 6093 WILBARGER (OLCOTT NORTH); H8 | CONNECTOR | CONNECTOR | 0.25" | CONNECTOR-T' CONNECTOR AGAINST EASTERN MOST PIPE AT BIG SEPARATOR | NTK | 4.3 | -- | -- | -- | -- | 13:03 | 50000 | 88.7 | CALM | CALM | 35.9 | 100.2 | 0 | Sunny | 13:33 | -- | 6.9 | 0 | 0 | N | 0.001 | -- | -- | -- | -- | -- | -- | -- | -- | -- | -- |  | PS-145 | 2010-10-07 | 6.7038
PS-145 | 6093 WILBARGER (OLCOTT NORTH); H8 | VALVE OTHER | VALVE | 0.5" | VALVE OTHER-CV P01032 AT WELL 2H; TOP PLUG | NTK | 4.3 | -- | -- | -- | -- | 12:10 | 50000 | 88.7 | CALM | CALM | 35.9 | 100.2 | 0 | Sunny | 13:17 | -- | 7.2 | 0 | 0 | N | 0.00069 | -- | -- | -- | -- | -- | -- | -- | -- | -- | -- |  | PS-145 | 2010-10-07 | 4.2153
PS-145 | 6093 WILBARGER (OLCOTT NORTH); H8 | CONNECTOR | CONNECTOR | 0.25" | CONNECTOR-T' CONNECTOR ADJACENT TO BATTERY BOX S OF SEPARATORS | NTK | 4.3 | -- | -- | -- | -- | 12:42 | 50000 | 88.7 | CALM | CALM | 35.9 | 100.2 | 0 | Sunny | 13:29 | 3.2 | 5.7 | 0 | 0.63 | N | 0.03591 | -- | -- | -- | -- | -- | -- | -- | -- | -- | -- |  | PS-145 | 2010-10-07 | 589.9765
PS-145 | 6093 WILBARGER (OLCOTT NORTH); H8 | LLCB | OTHER | 6" x 6" | PVCB-SEPARATOR 1H | NTK | 4.93 | -- | -- | -- | -- | 13:05 | 50000 | 88.7 | CALM | CALM | 35.9 | 100.2 | 0 | Sunny | 12:52 | 8.4 | 6.2 | 0.09 | 1.1 | N | 0.06262 | 12:35 | 5.93 | 25 | 101006_008 | 411 | -- | -- | -- | -- | -- |  | PS-145 | 2010-10-07 | 1182.4524
PS-145 | 6093 WILBARGER (OLCOTT NORTH); H8 | CONNECTOR | CONNECTOR | 0.25" | CONNECTOR-S OF SEPARATOR; BETWEEN 4'' FILTERS; CONNECTOR LEADING TO PI | NTK | 4.3 | -- | -- | -- | -- | 12:38 | 7420 | 88.7 | CALM | CALM | 35.9 | 100.2 | 0 | Sunny | 13:24 | 2.6 | 5.6 | 0 | 4.21 | N | 0.23576 | -- | -- | -- | -- | -- | -- | -- | -- | -- | -- |  | PS-145 | 2010-10-07 | 6203.8784
PS-145 | 6093 WILBARGER (OLCOTT NORTH); H8 | LLCB | OTHER | 6" x 6" | PVCB-SEPARATOR 3H | NTK | 4.93 | -- | -- | -- | -- | 13:06 | 50000 | 88.7 | CALM | CALM | 35.9 | 100.2 | 0 | Sunny | 12:56 | 3.3 | 6.5 | 0 | 16.2 | N | 1.053 | 12:36 | 5.2 | 25 | 101006_009 | 412 | -- | -- | -- | -- | -- |  | PS-145 | 2010-10-07 | 40301.2006
PS-146 | 5693 E LOOP 820 S (DUKE); H9 | CONNECTOR | CONNECTOR | 0.25" | CONNECTOR-SS COUPLER S OF WALKWAY BETWEEN SEPARATORS | NTK | 4.3 | -- | -- | -- | -- | 15:59 | 10500 | 91.6 | CALM | CALM | 26.1 | 100 | 0 | Sunny | 16:24 | -- | 5.3 | 0 | 0 | N | 0.001 | -- | -- | -- | -- | -- | -- | -- | -- | -- | -- |  | PS-146 | 2010-10-07 | 6.7038
PS-146 | 5693 E LOOP 820 S (DUKE); H9 | REGULATOR | OTHER | 2" | REGULATOR-BLUE INVALCO ON NW SIDE OF E SEPARATOR | NTK | 4.3 | -- | -- | -- | -- | 16:05 | 3800 | 91.6 | CALM | CALM | 26.1 | 100 | 0 | Sunny | 16:22 | -- | 5.5 | 0 | 0 | N | 0.001 | -- | -- | -- | -- | -- | -- | -- | -- | -- | -- |  | PS-146 | 2010-10-07 | 6.7038
PS-146 | 5693 E LOOP 820 S (DUKE); H9 | TH (PRODUCED) | OTHER | 12" | TH (PRODUCED)-W TK | TK | 11.4 | -- | -- | -- | -- | 16:11 | 50000 | 91.6 | CALM | CALM | 26.1 | 100 | 0 | Sunny | 16:20 | -- | 6.9 | 0 | 0 | N | 0.001 | -- | -- | -- | -- | -- | -- | -- | -- | -- | -- |  | PS-146 | 2010-10-07 | 104.8054
PS-146 | 5693 E LOOP 820 S (DUKE); H9 | CV STEM | VALVE | 2" | CV STEM-CV W/ BONNET AT DUKE 1H WELL | NTK | 3.94 | -- | -- | -- | -- | 15:25 | 50000 | 91.6 | CALM | CALM | 26.1 | 100 | 0 | Sunny | 15:32 | 1.2 | 5.6 | 0 | 0.55 | N | 0.0308 | 15:28 | 4.6 | 20 | 101006_010 | 414 | -- | -- | -- | -- | -- |  | PS-146 | 2010-10-07 | 486.9481
PS-146 | 5693 E LOOP 820 S (DUKE); H9 | REGULATOR | OTHER | 2" | REGULATOR-NORRISEAL 1005PI W OF SEPS; BELOW PLATFORM | NTK | 4.3 | -- | -- | -- | -- | 15:49 | 50000 | 91.6 | CALM | CALM | 26.1 | 100 | 0 | Sunny | 16:27 | 5.1 | 6.3 | 0 | 1.2 | N | 0.0756 | -- | -- | -- | -- | -- | -- | -- | -- | -- | -- |  | PS-146 | 2010-10-07 | 1496.479
PS-146 | 5693 E LOOP 820 S (DUKE); H9 | LLCB | OTHER | 6" x 6" | PVCB-W SEPARATOR | NTK | 4.89 | -- | -- | -- | -- | 16:12 | 50000 | 91.6 | CALM | CALM | 26.1 | 100 | 0 | Sunny | 16:13 | 64 | 5.1 | 0 | 13.9 | N | 0.7089 | 16:01 | 7.03 | 20 | 101006_011 | 416 | -- | -- | -- | -- | -- |  | PS-146 | 2010-10-07 | 24573.0485
PS-147 | 5195 E LOOP 820 S (820 MARTIN); H9 | CONNECTOR | CONNECTOR | 1" | CONNECTOR-ABOVE VALVE LEADING TO PRESSURE GAUGE IN MID W SECTION OF BIG SEPARATOR AREA | NTK | 4.3 | -- | -- | -- | -- | 9:37 | 18800 | 82.8 | S | 29.2 | 80.6 | 101.6 | 0 | Sunny | 9:56 | -- | 6.3 | 0 | 0 | N | 0.001 | -- | -- | -- | -- | -- | -- | -- | -- | -- | -- |  | PS-147 | 2010-10-08 | 6.7038
PS-147 | 5195 E LOOP 820 S (820 MARTIN); H9 | CONNECTOR | CONNECTOR | 0.25" | CONNECTOR-ATTACHED TO BLUE CV BONNET AT SEPARATOR 2901-89 | NTK | 4.3 | -- | -- | -- | -- | 10:30 | 2215 | 82.8 | S | 29.2 | 80.6 | 101.6 | 0 | Sunny | 11:33 | -- | 6.1 | 0 | 0 | N | 0.001 | -- | -- | -- | -- | -- | -- | -- | -- | -- | -- |  | PS-147 | 2010-10-08 | 6.7038
PS-147 | 5195 E LOOP 820 S (820 MARTIN); H9 | CONNECTOR | CONNECTOR | 1" | CONNECTOR-BELOW EASTERN MOST VALVE ON S MOST 2' PIPE AT BIG SEPARATOR AREA | NTK | 4.3 | -- | -- | -- | -- | 9:35 | 4510 | 82.8 | S | 29.2 | 80.6 | 101.6 | 0 | Sunny | 9:53 | -- | 5.2 | 0 | 0 | N | 0.001 | -- | -- | -- | -- | -- | -- | -- | -- | -- | -- |  | PS-147 | 2010-10-08 | 6.7038
PS-147 | 5195 E LOOP 820 S (820 MARTIN); H9 | CONNECTOR | CONNECTOR | 0.25" | CONNECTOR-SOUTHWESTERN MOST COUPLER IN SEPARATOR AREA | NTK | 4.3 | -- | -- | -- | -- | 10:04 | 5700 | 82.8 | S | 29.2 | 80.6 | 101.6 | 0 | Sunny | 11:30 | -- | 5.5 | 0 | 0 | N | 0.001 | -- | -- | -- | -- | -- | -- | -- | -- | -- | -- |  | PS-147 | 2010-10-08 | 6.7038
PS-147 | 5195 E LOOP 820 S (820 MARTIN); H9 | CONNECTOR | CONNECTOR | 0.25" | CONNECTOR-SS COUPLER BELOW BOTTOM METERING PLATE AT SEPARATOR 2901-89 | NTK | 4.3 | -- | -- | -- | -- | 10:34 | 1335 | 82.8 | S | 29.2 | 80.6 | 101.6 | 0 | Sunny | 11:37 | -- | 7.8 | 0 | 0 | N | 0.001 | -- | -- | -- | -- | -- | -- | -- | -- | -- | -- |  | PS-147 | 2010-10-08 | 6.7038
PS-147 | 5195 E LOOP 820 S (820 MARTIN); H9 | VALVE | VALVE | 2" | VALVE-BONNET SEAM ON RED CV AT SEPARATOR 2901-188 | NTK | 4.3 | -- | -- | -- | -- | 10:41 | 3840 | 82.8 | S | 29.2 | 80.6 | 101.6 | 0 | Sunny | 11:41 | -- | 6.5 | 0 | 0 | N | 0.00069 | -- | -- | -- | -- | -- | -- | -- | -- | -- | -- |  | PS-147 | 2010-10-08 | 4.2153
PS-147 | 5195 E LOOP 820 S (820 MARTIN); H9 | CONNECTOR | CONNECTOR | 0.375" | CONNECTOR-SS TUBING CONNECTOR ABOUT 1FT FROM GROUND ON N EDGE OF LAWHON 5H WELL | NTK | 4.3 | -- | -- | -- | -- | 9:12 | 40400 | 82.8 | S | 29.2 | 80.6 | 101.6 | 0 | Sunny | 9:43 | 14.4 | 3.7 | 0 | 0.07 | N | 0.00259 | -- | -- | -- | -- | -- | -- | -- | -- | -- | -- |  | PS-147 | 2010-10-08 | 22.0332
PS-147 | 5195 E LOOP 820 S (820 MARTIN); H9 | CONNECTOR | CONNECTOR | 0.25" | CONNECTOR-SS COUPLER STRAPPED TO 3'' PIPE N OF SEPARATORS; SE OF TKS | NTK | 4.3 | -- | -- | -- | -- | 10:44 | 50000 | 82.8 | S | 29.2 | 80.6 | 101.6 | 0 | Sunny | 11:45 | 7.2 | 5.7 | 0 | 0.17 | N | 0.00969 | -- | -- | -- | -- | -- | -- | -- | -- | -- | -- |  | PS-147 | 2010-10-08 | 114.6936
PS-147 | 5195 E LOOP 820 S (820 MARTIN); H9 | CONNECTOR | CONNECTOR | 0.25" | CONNECTOR-SS TUBING CONNECTOR ABOUT 1FT FROM GROUND ON N EDGE OF MARTIN 1H WELL | NTK | 4.3 | -- | -- | -- | -- | 9:25 | 50000 | 82.8 | S | 29.2 | 80.6 | 101.6 | 0 | Sunny | 9:48 | 5.3 | 6.6 | 0 | 1.85 | N | 0.1221 | -- | -- | -- | -- | -- | -- | -- | -- | -- | -- |  | PS-147 | 2010-10-08 | 2725.0799
PS-147 | 5195 E LOOP 820 S (820 MARTIN); H9 | TH | OTHER | 12" | TH-2ND TK FROM N | TK | 13.17 | -- | -- | -- | -- | 11:02 | 23200 | 82.8 | S | 29.2 | 80.6 | 101.6 | 0 | Sunny | 11:18 | 5.6 | 6.1 | 0 | 2.79 | N | 0.17019 | 10:24 | 5.29 | 20 | 101007_007 | 423 | -- | -- | -- | -- | -- |  | PS-147 | 2010-10-08 | 10915.4253
PS-147 | 5195 E LOOP 820 S (820 MARTIN); H9 | LLCB | OTHER | 6" x 6" | PVCB-3RD SEPARATOR FROM N | NTK | 5.07 | -- | -- | -- | -- | 10:49 | 50000 | 82.8 | S | 29.2 | 80.6 | 101.6 | 0 | Sunny | 11:01 | -- | 7.6 | 0 | 5.1 | N | 0.3876 | 10:21 | 5.14 | 20 | 101007_005 | 421 | -- | -- | -- | -- | -- |  | PS-147 | 2010-10-08 | 11551.1192
PS-147 | 5195 E LOOP 820 S (820 MARTIN); H9 | LLCB | OTHER | 6" x 6" | PVCB-4TH SEPARATOR FROM N | NTK | 5.1 | -- | -- | -- | -- | 10:50 | 50000 | 82.8 | S | 29.2 | 80.6 | 101.6 | 0 | Sunny | 11:05 | -- | 6.9 | 0 | 5.6 | N | 0.3864 | 10:22 | 5.12 | 20 | 101007_006 | 422 | -- | -- | -- | -- | -- |  | PS-147 | 2010-10-08 | 11506.4227
PS-147 | 5195 E LOOP 820 S (820 MARTIN); H9 | LLCB | OTHER | 6" x 6" | PVCB-2ND SEPARATOR FROM N | NTK | 5.15 | -- | -- | -- | -- | 10:48 | 50000 | 82.8 | S | 29.2 | 80.6 | 101.6 | 0 | Sunny | 10:57 | 12.6 | 6.7 | 0 | 8.6 | N | 0.5762 | 10:20 | 5.17 | 20 | 101007_004 | 420 | -- | -- | -- | -- | -- |  | PS-147 | 2010-10-08 | 18963.3793
PS-147 | 5195 E LOOP 820 S (820 MARTIN); H9 | TH | OTHER | 12" | TH-3RD TK FROM N | TK | 13.17 | -- | -- | -- | -- | 10:58 | 50000 | 82.8 | S | 29.2 | 80.6 | 101.6 | 0 | Sunny | 11:22 | 44.2 | 6.6 | 0 | 18.8 | N | 1.2408 | 10:25 | 5.63 | 20 | 101007_008 | 424 | -- | -- | -- | -- | -- |  | PS-147 | 2010-10-08 | 65815.4579
PS-147 | 5195 E LOOP 820 S (820 MARTIN); H9 | LLCB | OTHER | 6" x 6" | PVCB-N SEPARATOR | NTK | 5.43 | -- | -- | -- | -- | 10:46 | 50000 | 82.8 | S | 29.2 | 80.6 | 101.6 | 0 | Sunny | 10:53 | 13.6 | 6.1 | 0 | 22.9 | N | 1.3969 | 10:19 | 8.17 | 20 | 101007_003 | 419 | -- | -- | -- | -- | -- |  | PS-147 | 2010-10-08 | 57382.3376
PS-147 | 5195 E LOOP 820 S (820 MARTIN); H9 | PRV | VALVE | 3" | PRV-N TK | TK | 15.08 | -- | -- | -- | -- | 11:03 | 50000 | 82.8 | S | 29.2 | 80.6 | 101.6 | 0 | Sunny | 11:13 | 11.9 | 7.1 | 0.66 | 55.1 | N | 3.8652 | 10:27 | 7.14 | 20 | 101007_010 | 426 | -- | -- | -- | -- | -- |  | PS-147 | 2010-10-08 | 183918.9431
PS-147 | 5195 E LOOP 820 S (820 MARTIN); H9 | TH | OTHER | 12" | TH-4TH TK FROM N | TK | 13.17 | -- | -- | -- | -- | 11:05 | 50000 | 82.8 | S | 29.2 | 80.6 | 101.6 | 0 | Sunny | 11:25 | 5.6 | 6.8 | 0.2 | 56.1 | N | 3.8012 | 10:26 | 5.34 | 20 | 101007_009 | 425 | -- | -- | -- | -- | -- |  | PS-147 | 2010-10-08 | 181160.8569
PS-148 | 3093 NW LOOP 820; E6 | LLCB | OTHER | 6" | PVCB-TK BAT, E SEP PVCB | NTK | 4.3 | -- | -- | -- | -- | 10:06 | 50000 | 84.5 | S | 3.2 | 27.8 | 99.4 | 0 | Sunny | 10:55 | -- | 6.1 | 0 | 0 | N | 0.001 | 9:43 | 4.7 | 12 | 401 | 537 | -- | -- | -- | -- | -- |  | PS-148 | 2010-10-08 | 6.7038
PS-148 | 3093 NW LOOP 820; E6 | PI | OTHER | 0.25" | PI-SS TUBING INTO FLOW REG OFF YELLOW PI, E SEP IN TK AREA | NTK | 4.3 | -- | -- | -- | -- | 10:02 | 2196 | 84.5 | S | 3.2 | 27.8 | 99.4 | 0 | Sunny | 10:59 | 0 | 6.3 | 0 | 0 | N | 0.001 | -- | -- | -- | -- | -- | -- | -- | -- | -- | -- |  | PS-148 | 2010-10-08 | 6.7038
PS-148 | 3093 NW LOOP 820; E6 | VENT | OTHER | 0.25" | VENT-K SKID, N VENT TO DRAIN | NTK | 0.667 | -- | -- | -- | -- | 9:01 | 50000 | 84.5 | S | 3.2 | 27.8 | 99.4 | 0 | Sunny | 10:29 | 14.2 | 6.1 | 0 | 1.02 | N | 0.06222 | 9:10 | 6 | 14 | 395 | 531 | -- | -- | -- | -- | -- |  | PS-148 | 2010-10-08 | 1173.0161
PS-148 | 3093 NW LOOP 820; E6 | LLCB | OTHER | 6" | PVCB-METERING, SMALL SEP PVCB | NTK | 2.2 | -- | -- | -- | -- | 9:53 | 50000 | 84.5 | S | 3.2 | 27.8 | 99.4 | 0 | Sunny | 10:44 | 57.7 | 6.7 | 0 | 1.86 | N | 0.12462 | 9:31 | 4.3 | 12 | 399 | 535 | -- | -- | -- | -- | -- |  | PS-148 | 2010-10-08 | 2795.5816
PS-148 | 3093 NW LOOP 820; E6 | PRES REGULATOR | OTHER | 0.5" | PRESSURE REGULATOR-METERING, SILVER REG S OF SKID, TWO SOURCE CONNECTIONS IN AND OUT | NTK | 3.3 | -- | -- | -- | -- | 9:48 | 50000 | 84.5 | S | 3.2 | 27.8 | 99.4 | 0 | Sunny | 10:50 | 1 | 6.6 | 0 | 2.34 | N | 0.15444 | 9:36 | 5.2 | 9 | 400 | 536 | -- | -- | -- | -- | -- |  | PS-148 | 2010-10-08 | 3655.6692
PS-148 | 3093 NW LOOP 820; E6 | PRV VENT | VALVE | 4" | PRV VENT-K SKID 2ND SCRUBBER TO COOLER PRV VENT | TK | 9.5 | -- | -- | -- | -- | 9:23 | 50000 | 84.5 | S | 3.2 | 27.8 | 99.4 | 0 | Sunny | 10:37 | 0.9 | 10.5 | 0 | 3.33 | N | 0.34965 | 9:18 | 9.5 | 12.3 | 397 | 534 | -- | -- | -- | -- | -- |  | PS-148 | 2010-10-08 | 20933.7059
PS-148 | 3093 NW LOOP 820; E6 | LLCB | OTHER | 6" | PVCB-METERING, LARGE SEP, PVCB | NTK | 3.9 | -- | -- | -- | -- | 9:55 | 50000 | 84.5 | S | 3.2 | 27.8 | 99.4 | 0 | Sunny | 10:39 | 0.8 | 5.8 | 0 | 3.85 | N | 0.2233 | 9:26 | 12 | 21 | 398 | 533 | -- | -- | -- | -- | -- |  | PS-148 | 2010-10-08 | 5796.6759
PS-148 | 3093 NW LOOP 820; E6 | PLLC | CONNECTOR | 3" | PLLC-K SKID PLLC AT TK | NTK | 0.5 | -- | -- | -- | -- | 9:07 | 50000 | 84.5 | S | 3.2 | 27.8 | 99.4 | 0 | Sunny | 10:20 | 8.4 | 7.1 | 0 | 4.37 | N | 0.31027 | 9:02 | 7.5 | 20 | 393 | 529 | -- | -- | -- | -- | -- |  | PS-148 | 2010-10-08 | 8745.5741
PS-148 | 3093 NW LOOP 820; E6 | VALVE | VALVE | 0.25" | VALVE-TK BAT, W SEP CV STEM | NTK | 2.3 | -- | -- | -- | -- | 10:09 | 50000 | 84.5 | S | 3.2 | 27.8 | 99.4 | 0 | Sunny | 11:03 | 48.2 | 6.8 | 0 | 5.09 | N | 0.34612 | 9:46 | 12 | 12 | 402 | 538 | -- | -- | -- | -- | -- |  | PS-148 | 2010-10-08 | 10026.7936
PS-148 | 3093 NW LOOP 820; E6 | PRES REGULATOR | OTHER | 0.25" | PRESSURE REGULATOR-SS TUBING INTO WHITE PRES REG (13262), N SIDE OF K METERING STATION | NTK | 4.3 | -- | -- | -- | -- | 9:35 | 50000 | 84.5 | S | 3.2 | 27.8 | 99.4 | 0 | Sunny | 10:47 | 39.2 | 6.7 | 0 | 6.71 | N | 0.44957 | -- | -- | -- | -- | -- | -- | -- | -- | -- | -- |  | PS-148 | 2010-10-08 | 13904.6964
PS-148 | 3093 NW LOOP 820; E6 | LLCB | OTHER | 6" | PVCB-TK BAT, W SEP PVCB | NTK | 4.3 | -- | -- | -- | -- | 10:07 | 50000 | 84.5 | S | 3.2 | 27.8 | 99.4 | 0 | Sunny | 11:08 | 16.7 | 6.8 | 0.11 | 11.7 | N | 0.78812 | 9:47 | 4 | 21 | 403 | 539 | -- | -- | -- | -- | -- |  | PS-148 | 2010-10-08 | 28053.2317
PS-148 | 3093 NW LOOP 820; E6 | PRES REGULATOR | OTHER | PINHOLE | PRESSURE REGULATOR-K SKID N CONNECTION TO PI/REG CV | NTK | 3.3 | -- | -- | -- | -- | 9:15 | 50000 | 84.5 | S | 3.2 | 27.8 | 99.4 | 0 | Sunny | 10:32 | 10.9 | 5.3 | 0 | 15.8 | N | 0.8374 | 9:14 | 5.4 | 9 | 396 | 532 | -- | -- | -- | -- | -- |  | PS-148 | 2010-10-08 | 30263.353
PS-148 | 3093 NW LOOP 820; E6 | HATCH | OTHER | 12" | HATCH-E TK HATCH | TK | 14.1 | -- | -- | -- | -- | 10:12 | 50000 | 84.5 | S | 3.2 | 27.8 | 99.4 | 0 | Sunny | 11:12 | 5.7 | 6.8 | 0 | 21.6 | N | 1.4688 | 9:50 | 5.1 | 15 | 404 | 540 | -- | -- | -- | -- | -- |  | PS-148 | 2010-10-08 | 76662.8665
PS-148 | 3093 NW LOOP 820; E6 | LLCB | OTHER | 6" | PVCB-K SKID PVCB AT SEP | NTK | 2.3 | -- | -- | -- | -- | 9:08 | 50000 | 84.5 | S | 3.2 | 27.8 | 99.4 | 0 | Sunny | 10:25 | 2.9 | 7 | 0 | 29.8 | N | 2.086 | 9:04 | 7.8 | 24.5 | 394 | 530 | -- | -- | -- | -- | -- |  | PS-148 | 2010-10-08 | 94737.0606
PS-148 | 3093 NW LOOP 820; E6 | HATCH | OTHER | 12" | HATCH-W TK HATCH | TK | 16 | -- | -- | -- | -- | 10:13 | 50000 | 84.5 | S | 3.2 | 27.8 | 99.4 | 0 | Sunny | 11:16 | 12.5 | 8.5 | 0 | 72.6 | N | 6.171 | 9:55 | 4.37 | 150 | 405/406 | 541 | -- | -- | -- | -- | -- |  | PS-148 | 2010-10-08 | 280790.006
PS-149 | 7500 RANDOL MILL RD (BLAKEMAN); I7 | REGULATOR | OTHER | 2" | REGULATOR-WESTERN MOST REGULATOR AT WELL HEAD | NTK | 4.4 | -- | -- | -- | -- | 8:40 | 50000 | 73.6 | S | 1.6 | 73.9 | 99.2 | 0 | Sunny | 9:05 | 3.6 | 6.3 | 0 | 4.96 | N | 0.31248 | 8:52 | 4.25 | 10 | 101010_004 | 429 | -- | -- | -- | -- | -- |  | PS-149 | 2010-10-11 | 8823.5297
PS-149 | 7500 RANDOL MILL RD (BLAKEMAN); I7 | PRV | VALVE | 2" | PRV-PRV ON TK | TK | 15 | -- | -- | -- | -- | 9:07 | 50000 | 73.6 | S | 1.6 | 73.9 | 99.2 | 0 | Sunny | 9:09 | 15.1 | 6.9 | 0 | 14.2 | N | 0.9798 | 8:51 | 18.37 | 50 | 101010_003 | 428 | -- | -- | -- | -- | -- |  | PS-149 | 2010-10-11 | 53158.0079
PS-150 | 7891 RANDOL MILL RD (MORRIS); I7 | CV | VALVE | 2" | CV-CV AT NE CORNER OF COMP SKID | NTK | 4.3 | -- | -- | -- | -- | 9:45 | 22500 | 72 | SSW | 6.9 | 78 | 101 | 50 | Mostly Cloudy | 9:53 | 1.1 | 6.6 | 0 | 0.24 | N | 0.01584 | -- | -- | -- | -- | -- | -- | -- | -- | -- | -- | INFORMATION OBTAINED FROM WEATHER UNDERGROUND FOR SITE DAY AND TIME RANGE. | PS-150 | 2010-10-11 | 212.0295
PS-151 | 8096 RANDOL MILL RD (DOREX); I7 | REGULATOR VENT | OTHER | 0.25" | REGULATOR VENT-VENT ON REGULATOR TYPE FISHER I2P-100 AT WELL HEAD | NTK | 4.77 | -- | -- | -- | -- | 10:14 | 50000 | 79.3 | S | 1.2 | 67.9 | 99.4 | 0 | Sunny | 10:45 | 3.1 | 6 | 0 | 2.53 | N | 0.1518 | 10:35 | 6.2 | 20 | 101010_005 | 432 | -- | -- | -- | -- | -- |  | PS-151 | 2010-10-11 | 3577.7046
PS-151 | 8096 RANDOL MILL RD (DOREX); I7 | PNEUMATIC LC | OTHER | 2" | PNEUMATIC LC-PNEUMATIC LC ON KO 219 AT COMP | NTK | 3.71 | -- | -- | -- | -- | 10:30 | 50000 | 79.3 | S | 1.2 | 67.9 | 99.4 | 0 | Sunny | 10:50 | 19.1 | 6.1 | 0.36 | 5.7 | N | 0.32574 | 10:37 | 11.97 | 20 | 101010_006 | 433 | -- | -- | -- | -- | -- |  | PS-151 | 2010-10-11 | 9294.1394
PS-152 | 8390 RANDOL MILL RD (BUZZYS); I7 | REGULATOR | OTHER | 2" | REGULATOR-REGULATOR ON FAR N SIDE OF WELL 1H | NTK | 4.3 | -- | -- | -- | -- | 11:24 | 1430 | 81.9 | CALM | CALM | 60.3 | 99.4 | 0 | Sunny | 11:56 | -- | 6.7 | 0 | 0 | N | 0.001 | -- | -- | -- | -- | -- | -- | -- | -- | -- | -- |  | PS-152 | 2010-10-11 | 6.7038
PS-152 | 8390 RANDOL MILL RD (BUZZYS); I7 | TH | OTHER | 12" | TH-THIEF HATCH AT W TK | TK | 9.83 | -- | -- | -- | -- | 11:51 | 50000 | 81.9 | CALM | CALM | 60.3 | 99.4 | 0 | Sunny | 12:06 | 14.7 | 6.5 | 0 | 2.37 | N | 0.15405 | 11:36 | 5.74 | 20 | 101010_008 | 436 | -- | -- | -- | -- | -- |  | PS-152 | 2010-10-11 | 9974.822
PS-152 | 8390 RANDOL MILL RD (BUZZYS); I7 | PRV | VALVE | 2" | PRV-PRV W OF TKS | TK | 13.96 | -- | -- | -- | -- | 12:02 | 50000 | 81.9 | CALM | CALM | 60.3 | 99.4 | 0 | Sunny | 12:03 | 6.1 | 4.7 | 0 | 2.43 | N | 0.11421 | 11:37 | 15.51 | 30 | 101010_009 | 437 | -- | -- | -- | -- | -- |  | PS-152 | 2010-10-11 | 7609.7697
PS-152 | 8390 RANDOL MILL RD (BUZZYS); I7 | TH | OTHER | 12" | TH-THIEF HATCH AT E TK | TK | 9.83 | -- | -- | -- | -- | 11:53 | 50000 | 81.9 | CALM | CALM | 60.3 | 99.4 | 0 | Sunny | 12:10 | 12.5 | 3.2 | 0 | 7.05 | N | 0.2256 | 11:35 | 5.51 | 20 | 101010_007 | 435 | -- | -- | -- | -- | -- |  | PS-152 | 2010-10-11 | 14084.577
PS-152 | 8390 RANDOL MILL RD (BUZZYS); I7 | REGULATOR VENT | OTHER | 0.5" | REGULATOR VENT-VENT ON RED KIMRAY REGULATOR ON TALLEST CV ON COMP SKID | NTK | 5.84 | -- | -- | -- | -- | 11:39 | 50000 | 81.9 | CALM | CALM | 60.3 | 99.4 | 0 | Sunny | 11:59 | 8.6 | 5.6 | 0 | 12.3 | N | 0.6888 | 11:39 | 4.65 | 20 | 101010_010 | 438 | -- | -- | -- | -- | -- |  | PS-152 | 2010-10-11 | 23705.0167
PS-154 | 8091 BRENTWOOD STAIR RD (CLANECO); I7 | CONNECTOR | CONNECTOR | 0.25" | CONNECTOR-LOWER NGS CONN ON REGULATOR BELOW HORIZONTAL SEPARATOR HEAD | NTK | 4.3 | -- | -- | -- | -- | 14:48 | 3040 | 91.4 | N | 1.9 | 44.5 | 99.1 | 0 | Sunny | 15:01 | -- | 6.1 | 0 | 0 | N | 0.001 | -- | -- | -- | -- | -- | -- | -- | -- | -- | -- |  | PS-154 | 2010-10-11 | 6.7038
PS-154 | 8091 BRENTWOOD STAIR RD (CLANECO); I7 | OTHER | CONNECTOR | 4" | OTHER-NEXT TO TH ON TK MISSING PLUG | TK | 8.83 | -- | -- | -- | -- | 14:53 | 50000 | 91.4 | N | 1.9 | 44.5 | 99.1 | 0 | Sunny | 14:58 | 14.9 | 5.4 | 0 | 5.2 | N | 0.2808 | 14:47 | 5.32 | 25 | 101010_011 | 441 | -- | -- | -- | -- | -- |  | PS-154 | 2010-10-11 | 17167.7856
PS-155 | 4592 ANGLE AVE (LS); E6 | CONNECTOR | CONNECTOR | 0.25" | CONNECTOR-PRESSURE REGULATOR, SE CORNER OF WELL 1 | NTK | 4.3 | -- | -- | -- | -- | 11:38 | 28500 | 81.5 | SE | 3.3 | 54 | 98.8 | 25 | Partly Cloudy | 12:12 | 0 | 5 | 0 | 0 | N | 0.001 | -- | -- | -- | -- | -- | -- | -- | -- | -- | -- |  | PS-155 | 2010-10-11 | 6.7038
PS-155 | 4592 ANGLE AVE (LS); E6 | HATCH | OTHER | 12" | HATCH-E TK HATCH | TK | 9.5 | -- | -- | -- | -- | 14:14 | 7782 | 81.5 | SE | 3.3 | 54 | 98.8 | 25 | Partly Cloudy | 12:48 | 50.3 | 3.4 | 0 | 0.22 | N | 0.00748 | 11:47 | 4.5 | 7.3 | MOV_418 | 563 | -- | -- | -- | -- | -- |  | PS-155 | 2010-10-11 | 646.7559
PS-155 | 4592 ANGLE AVE (LS); E6 | PRES REGULATOR | OTHER | PINHOLE | PRESSURE REGULATOR-S MIDDLE SEP REG MALLARD MODEL 5601-3 MIDDLE OOF PI | NTK | 6.5 | -- | -- | -- | -- | 14:11 | 50000 | 81.5 | SE | 3.3 | 54 | 98.8 | 25 | Partly Cloudy | 12:38 | 16.9 | 3.6 | 0 | 0.93 | N | 0.03348 | 11:34 | 3.8 | 7.2 | MOV_415 | 560 | -- | -- | -- | -- | -- |  | PS-155 | 2010-10-11 | 540.4899
PS-155 | 4592 ANGLE AVE (LS); E6 | HATCH | OTHER | 12" | HATCH-W TK HATCH | TK | 9.5 | -- | -- | -- | -- | 14:13 | 28700 | 81.5 | SE | 3.3 | 54 | 98.8 | 25 | Partly Cloudy | 12:46 | 3.5 | 6.4 | 0 | 1.05 | N | 0.0672 | 11:43 | 5 | 8.3 | MOV_417 | 561 | -- | -- | -- | -- | -- |  | PS-155 | 2010-10-11 | 4710.3876
PS-155 | 4592 ANGLE AVE (LS); E6 | CONNECTOR | CONNECTOR | 0.25" | CONNECTOR-EFF THREAD CONN FROM REG TO CV, WELL2 | NTK | 5.3 | -- | -- | -- | -- | 11:44 | 50000 | 81.5 | SE | 3.3 | 54 | 98.8 | 25 | Partly Cloudy | 12:16 | 1.5 | 3.9 | 0 | 1.39 | N | 0.05421 | 11:22 | 3 | 7.3 | MOV_0413 | 558 | -- | -- | -- | -- | -- |  | PS-155 | 2010-10-11 | 987.3512
PS-155 | 4592 ANGLE AVE (LS); E6 | LLCB | OTHER | 6" x 6" | PVCB-N SEP PVCB | NTK | 4 | -- | -- | -- | -- | 14:12 | 50000 | 81.5 | SE | 3.3 | 54 | 98.8 | 25 | Partly Cloudy | 12:43 | -- | 7.3 | 0 | 3.7 | N | 0.2701 | 11:38 | 4.2 | 4.2 | MOV_416 | 561 | -- | -- | -- | -- | -- |  | PS-155 | 2010-10-11 | 7353.6025
PS-155 | 4592 ANGLE AVE (LS); E6 | PRES REGULATOR | OTHER | PINHOLE | PRESSURE REGULATOR-S SEP REG MALLARD MODEL 5601-3 | NTK | 6.4 | -- | -- | -- | -- | 14:10 | 50000 | 81.5 | SE | 3.3 | 54 | 98.8 | 25 | Partly Cloudy | 12:34 | 1.9 | 3.7 | 0 | 4.43 | N | 0.16391 | 11:30 | 3.4 | 6.8 | MOV_414 | 559 | -- | -- | -- | -- | -- |  | PS-155 | 2010-10-11 | 3938.0587
PS-155 | 4592 ANGLE AVE (LS); E6 | CONNECTOR | CONNECTOR | 0.25" | CONNECTOR-EFF THREAD CONN FROM REG TO CV, WELL 3 | NTK | 4.3 | -- | -- | -- | -- | 11:48 | 50000 | 81.5 | SE | 3.3 | 54 | 98.8 | 25 | Partly Cloudy | 12:19 | -- | 4.4 | 0 | 6.37 | N | 0.28028 | -- | -- | -- | -- | -- | -- | -- | -- | -- | -- |  | PS-155 | 2010-10-11 | 7701.7545
PS-156 | 2095 NW LOOP 820; E6 | CONNECTION | CONNECTOR | 0.5" | CONNECTION -SS CONN AT SEP 3-H SMALL KO N SUPPLY | NTK | 4.3 | -- | -- | -- | -- | 10:35 | 2181 | 76.7 | W | 3.7 | 65.5 | 98.8 | 0 | Sunny | 10:50 | -- | 4.6 | 0 | 0 | N | 0.001 | -- | -- | -- | -- | -- | -- | -- | -- | -- | -- |  | PS-156 | 2010-10-11 | 6.7038
PS-156 | 2095 NW LOOP 820; E6 | VALVE | VALVE | 2" | VALVE-CVATRH 1-H | NTK | 4.3 | -- | -- | -- | -- | 10:26 | 1652 | 76.7 | W | 3.7 | 65.5 | 98.8 | 0 | Sunny | 10:32 | -- | 7.6 | 0 | 0 | N | 0.00069 | -- | -- | -- | -- | -- | -- | -- | -- | -- | -- |  | PS-156 | 2010-10-11 | 4.2153
PS-156 | 2095 NW LOOP 820; E6 | HATCH | OTHER | 12" | HATCH-TK 1-H HATCH | TK | 10.5 | -- | -- | -- | -- | 10:39 | 50000 | 76.7 | W | 3.7 | 65.5 | 98.8 | 0 | Sunny | 10:35 | 0.8 | 6 | 0 | 2 | N | 0.12 | 9:57 | 3.91 | 6.4 | 412 | 550 | -- | -- | -- | -- | -- |  | PS-156 | 2010-10-11 | 7957.844
PS-156 | 2095 NW LOOP 820; E6 | CONNECTION | CONNECTOR | 0.5" | CONNECTION -SS CONN AT SEP 3-H SUPPLY TO PVCB | NTK | 4.3 | -- | -- | -- | -- | 10:34 | 3832 | 76.7 | W | 3.7 | 65.5 | 98.8 | 0 | Sunny | 10:46 | -- | 6.3 | 0 | 2.47 | N | 0.15561 | -- | -- | -- | -- | -- | -- | -- | -- | -- | -- |  | PS-156 | 2010-10-11 | 3690.3288
PS-156 | 2095 NW LOOP 820; E6 | LLCB | OTHER | 6" x 6" | PVCB-SEP 1-H | NTK | 4.3 | -- | -- | -- | -- | 10:30 | 50000 | 76.7 | W | 3.7 | 65.5 | 98.8 | 0 | Sunny | 10:30 | 54.6 | 6.6 | 0 | 6.27 | N | 0.41382 | 9:48 | 4.2 | 10.5 | 411 | 549 | -- | -- | -- | -- | -- |  | PS-156 | 2010-10-11 | 12536.253
PS-157 | 3598 ANGLE AVE; E6 | CONNECTOR | CONNECTOR | 0.25" | CONNECTOR-TUBING FROM GROUND INTO CONNECTORS, CONTINUES INTO GASKET ON WELL 1 | NTK | 4.3 | -- | -- | -- | -- | 9:11 | 19800 | 74.4 | S | 2.6 | 69.6 | 98.76 | 0 | Sunny | 9:27 | 0 | 3.2 | 0 | 0 | N | 0.001 | -- | -- | -- | -- | -- | -- | -- | -- | -- | -- |  | PS-157 | 2010-10-11 | 6.7038
PS-157 | 3598 ANGLE AVE; E6 | HATCH | OTHER | 12" | HATCH-HATCH ON TK | TK | 20 | -- | -- | -- | -- | 8:57 | 23700 | 74.4 | S | 2.6 | 69.6 | 98.76 | 0 | Sunny | 9:06 | 7.8 | 6.4 | 0 | 0 | N | 0.001 | 8:54 | 3.1 | 3.1 | 410 | 545 | -- | -- | -- | -- | -- |  | PS-157 | 2010-10-11 | 104.8054
PS-157 | 3598 ANGLE AVE; E6 | LLCB | OTHER | 6" x 6" | PVCB-WEST SEP-2 PVCB | NTK | 4.5 | -- | -- | -- | -- | 8:54 | 50000 | 74.4 | S | 2.6 | 69.6 | 98.76 | 0 | Sunny | 9:04 | -- | 6.6 | 0 | 0 | N | 0.001 | 8:50 | 6.2 | 9.5 | 409 | 4 | -- | -- | -- | -- | -- |  | PS-157 | 2010-10-11 | 6.7038
PS-157 | 3598 ANGLE AVE; E6 | OTHER | OTHER | 1" | OTHER-PLUG MISSING UNDER GASKET ON CV, WELL 2H | NTK | 4.3 | -- | -- | -- | -- | 9:03 | 50000 | 74.4 | S | 2.6 | 69.6 | 98.76 | 0 | Sunny | 9:16 | 0 | 4.2 | 0 | 0 | N | 0.001 | -- | -- | -- | -- | -- | -- | -- | -- | -- | -- |  | PS-157 | 2010-10-11 | 6.7038
PS-158 | 3491 LINCOLN AVE (A-PAD); E6 | OTHER | OTHER | 2" | OTHER-N 2" PLUG | NTK | 4.3 | -- | -- | -- | -- | 15:19 | 1817 | 94.3 | W | 3.2 | 28.1 | 98.6 | 0 | Sunny | 16:09 | -- | 5.9 | 0 | 0 | N | 0.001 | -- | -- | -- | -- | -- | -- | -- | -- | -- | -- |  | PS-158 | 2010-10-11 | 6.7038
PS-158 | 3491 LINCOLN AVE (A-PAD); E6 | HATCH | OTHER | 12" | HATCH-S TK HATCH | TK | 9.3 | -- | -- | -- | -- | 15:18 | 50000 | 94.3 | W | 3.2 | 28.1 | 98.6 | 0 | Sunny | 16:13 | 0.6 | 5.4 | 0 | 0.84 | N | 0.04536 | 15:15 | 4.6 | 28.3 | 422 | 167 | -- | -- | -- | -- | -- |  | PS-158 | 2010-10-11 | 3301.2541
PS-158 | 3491 LINCOLN AVE (A-PAD); E6 | HATCH | OTHER | 12" | HATCH-N TK HATCH | TK | 9.3 | -- | -- | -- | -- | 15:27 | 50000 | 94.3 | W | 3.2 | 28.1 | 98.6 | 0 | Sunny | 15:44 | 4.9 | 5.2 | 0 | 1.8 | N | 0.0936 | 15:08 | 5.38 | 21.7 | 421 | 166 | -- | -- | -- | -- | -- |  | PS-158 | 2010-10-11 | 6356.3202
PS-158 | 3491 LINCOLN AVE (A-PAD); E6 | LLCB | OTHER | 6" x 6" | PVCB-N SEP PVCB | NTK | 5.5 | -- | -- | -- | -- | 15:25 | 50000 | 94.3 | W | 3.2 | 28.1 | 98.6 | 0 | Sunny | 15:39 | -- | 7.7 | 0 | 5.5 | N | 0.4235 | 15:02 | 4.5 | 30.4 | 420 | 165 | -- | -- | -- | -- | -- |  | PS-158 | 2010-10-11 | 12903.9707
PS-159 | 10488 HICKS FIELD RD (CROSSTEX AMINE TREATMENT CENTER) | OIL | OTHER | 0.25" | OEL-EDGE OF NE HEAD ON K314047 | NTK | 4.3 | -- | -- | -- | -- | 9:40 | 1000 | 78.8 | N | 5.5 | 40.6 | 99.4 | 0 | Sunny | 10:40 | -- | 6.8 | 0 | 0 | N | 0.001 | -- | -- | -- | -- | -- | -- | -- | -- | -- | -- |  | PS-159 | 2010-10-12 | 6.7039
PS-159 | 10488 HICKS FIELD RD (CROSSTEX AMINE TREATMENT CENTER) | PLUG | CONNECTOR | 1" | PLUG-PLUG BELOW VALVE JUST W OF SEPARATOR 24527 | NTK | 4.3 | -- | -- | -- | -- | 13:03 | 18000 | 66.6 | N | 5.3 | 59 | 98.73 | 0 | Sunny | 13:12 | -- | 6.4 | 0 | 0 | N | 0.001 | -- | -- | -- | -- | -- | -- | -- | -- | -- | -- |  | PS-159 | 2010-10-12 | 6.7039
PS-159 | 10488 HICKS FIELD RD (CROSSTEX AMINE TREATMENT CENTER) | PLUG | CONNECTOR | 0.5" | PLUG-E SIDE OF CORRIDOR; BELOW 'HYTORK-1370' | NTK | 4.3 | -- | -- | -- | -- | 13:06 | 50000 | 66.6 | N | 5.3 | 59 | 98.73 | 0 | Sunny | 13:41 | 1.1 | 5.9 | 0 | 1.01 | N | 0.05959 | -- | -- | -- | -- | -- | -- | -- | -- | -- | -- |  | PS-159 | 2010-10-12 | 1111.3643
PS-159 | 10488 HICKS FIELD RD (CROSSTEX AMINE TREATMENT CENTER) | CONNECTION | CONNECTOR | 0.25" | BELOW PG ON 12'' INTAKE PIPE FAR NE CORNER | NTK | 4.3 | -- | -- | -- | -- | 10:55 | 700 | 66.6 | N | 5.3 | 59 | 98.73 | 0 | Sunny | 11:17 | -- | 6.2 | -- | -- | N | 0.001 | -- | -- | -- | -- | -- | -- | -- | -- | -- | -- |  | PS-159 | 2010-10-12 | 6.7039
PS-159 | 10488 HICKS FIELD RD (CROSSTEX AMINE TREATMENT CENTER) | TH | OTHER | 12" | TH-TH ON TK 9722 (CONDENSATE) | TK | 11.4 | -- | -- | -- | -- | 10:45 | 6500 | 66.6 | N | 5.3 | 59 | 98.73 | 0 | Sunny | 11:07 | 26.9 | 6.7 | 0 | 1.1 | N | 0.0737 | -- | -- | -- | -- | -- | -- | -- | -- | -- | -- |  | PS-159 | 2010-10-12 | 5120.6073
PS-159 | 10488 HICKS FIELD RD (CROSSTEX AMINE TREATMENT CENTER) | CONNECTOR | CONNECTOR | 0.25" | CONN-CONN ABOVE VALVE ON 12'' M0TOR FOR 12'' CV AT NE CORNER OF SITE | NTK | 6.7 | -- | -- | -- | -- | 10:06 | 50000 | 66.6 | N | 5.3 | 59 | 98.73 | 0 | Sunny | 11:14 | 2.8 | 6 | 0 | 5.12 | N | 0.3072 | 10:04 | 5.6 | 24 | 425 | 571 | -- | -- | -- | -- | -- |  | PS-159 | 2010-10-12 | 8637.5972
PS-159 | 10488 HICKS FIELD RD (CROSSTEX AMINE TREATMENT CENTER) | TH | OTHER | 12" | TH-TH ON TK 9721 (CONDENSATE) | TK | 17.4 | -- | -- | -- | -- | 10:47 | 46000 | 66.6 | N | 5.3 | 59 | 98.73 | 0 | Sunny | 10:59 | 68.3 | 6.9 | 0 | 2.17 | N | 0.14973 | 10:20 | 5.1 | 12 | 426 | 572 | -- | -- | -- | -- | -- |  | PS-159 | 2010-10-12 | 9721.4985
PS-159 | 10488 HICKS FIELD RD (CROSSTEX AMINE TREATMENT CENTER) | OEL | OTHER | 12" | OEL-N MOST STACK | NTK | 27 | -- | -- | -- | -- | 14:30 | 50000 | 66.6 | N | 5.3 | 59 | 98.73 | 0 | Sunny | 14:32 | 9 | 6.9 | 0.03 | 46.7 | N | 3.2202 | 10:30 | 50 | 120 | 427 | 573 | -- | -- | -- | -- | -- |  | PS-159 | 2010-10-12 | 163042.1464
PS-159 | 10488 HICKS FIELD RD (CROSSTEX AMINE TREATMENT CENTER) | OEL | OTHER | 0.125" | OEL-1/8'' OEL ABOVE SS 3' BOX ON W SIDE OF GAS INTAKE | NTK | 8.5 | -- | -- | -- | -- | 11:27 | 50000 | 66.6 | N | 5.3 | 59 | 98.73 | 0 | Sunny | 11:33 | 12.9 | 4.2 | 0 | 43 | N | 1.806 | 10:38 | 4 | 85 | 428 | 574 | -- | -- | -- | -- | -- |  | PS-159 | 2010-10-12 | 79114.9393
PS-159 | 10488 HICKS FIELD RD (CROSSTEX AMINE TREATMENT CENTER) | CONNECTOR | CONNECTOR | 2" | CONN-PINHOLE IN 90 DEGREE CONN AT TOP OF SEPARATOR 1824; N SIDE OF AMINE PROCESSING | NTK | 12 | -- | -- | -- | -- | 14:55 | 50000 | 66.6 | N | 5.3 | 59 | 98.73 | 0 | Sunny | 14:50 | 9.9 | 6.2 | 0 | 21.9 | N | 1.3578 | 12:01 | 14 | 25 | 429 | 575 | -- | -- | -- | -- | -- |  | PS-159 | 2010-10-12 | 55381.7453
PS-159 | 10488 HICKS FIELD RD (CROSSTEX AMINE TREATMENT CENTER) | OEL | OTHER | 8" | OEL-STACK NE OF N CONTACT | NTK | 20 | -- | -- | -- | -- | 14:20 | 50000 | 66.6 | N | 5.3 | 59 | 98.73 | 0 | Sunny | 14:42 | -- | 7.9 | 0 | 0 | N | 0.001 | 12:17 | 30 | 80 | 430 | 576 | -- | -- | -- | -- | -- |  | PS-159 | 2010-10-12 | 6.7039
PS-159 | 10488 HICKS FIELD RD (CROSSTEX AMINE TREATMENT CENTER) | VALVE STEM | VALVE | 0.25" | VALVE STEM-S SIDE OF E FURNACE; VALVE STEM ON 2A HEAD | NTK | 5.2 | -- | -- | -- | -- | 12:36 | 30000 | 66.6 | N | 5.3 | 59 | 98.73 | 0 | Sunny | 13:17 | 5.4 | 6.3 | 0 | 2.78 | N | 0.17514 | 12:29 | 4 | 12 | 431 | 577 | -- | -- | -- | -- | -- |  | PS-159 | 2010-10-12 | 4278.2921
PS-159 | 10488 HICKS FIELD RD (CROSSTEX AMINE TREATMENT CENTER) | VALVE STEM | VALVE | 0.25" | VALVE STEM-S SIDE OF E FURNACE; VALVE STEM ON HEAD 2 | NTK | 5.2 | -- | -- | -- | -- | 12:35 | 50000 | 66.6 | N | 5.3 | 59 | 98.73 | 0 | Sunny | 13:22 | 2.1 | 6.6 | 0 | 4.12 | N | 0.27192 | 12:31 | 5 | 12 | 432 | 578 | -- | -- | -- | -- | -- |  | PS-159 | 2010-10-12 | 7415.6804
PS-159 | 10488 HICKS FIELD RD (CROSSTEX AMINE TREATMENT CENTER) | VALVE STEM | VALVE | 0.5" | VALVE STEM-STEM ON CV 89840 NE SIDE OF AMINE PROCESSING | NTK | 1.5 | -- | -- | -- | -- | 12:20 | 50000 | 66.6 | N | 5.3 | 59 | 98.73 | 0 | Sunny | 13:00 | 2.6 | 5.9 | 0 | 0.82 | N | 0.04838 | 12:40 | 5 | 8 | 433 | 581 | -- | -- | -- | -- | -- |  | PS-159 | 2010-10-12 | 856.4327
PS-159 | 10488 HICKS FIELD RD (CROSSTEX AMINE TREATMENT CENTER) | VALVE STEM | VALVE | 0.25" | VALVE STEM-S SIDE OF W FURNACE; VALVE STEMS ON E HEAD | NTK | 5.2 | -- | -- | -- | -- | 13:08 | 50000 | 66.6 | N | 5.3 | 59 | 98.73 | 0 | Sunny | 13:27 | 0.5 | 6.5 | 0 | 9.6 | N | 0.624 | 12:50 | 4 | 12 | 434 | 579 | -- | -- | -- | -- | -- |  | PS-159 | 2010-10-12 | 20950.5359
PS-159 | 10488 HICKS FIELD RD (CROSSTEX AMINE TREATMENT CENTER) | VALVE STEM | VALVE | 0.25" | VALVE STEM-S SIDE OF W FURNACE; VALVE STEMS ON W HEAD | NTK | 5.2 | -- | -- | -- | -- | 13:10 | 50000 | 66.6 | N | 5.3 | 59 | 98.73 | 0 | Sunny | 13:32 | 20.7 | 6.2 | 0 | 2.81 | N | 0.17422 | 12:53 | 5 | 12 | 435 | 580 | -- | -- | -- | -- | -- |  | PS-159 | 2010-10-12 | 4250.2114
PS-159 | 10488 HICKS FIELD RD (CROSSTEX AMINE TREATMENT CENTER) | SKID DRAIN | OTHER | 2" | SKID DRAIN-SKID DRAIN HOLE ON NE CORNER OF K E00638 | NTK | 2 | -- | -- | -- | -- | 14:34 | 50000 | 78.8 | N | 5.5 | 40.6 | 99.4 | 0 | Sunny | 14:35 | 35.4 | 6.3 | 0 | 11.6 | N | 0.7308 | 14:18 | 6 | 18 | 445 | 599 | -- | -- | -- | -- | -- |  | PS-159 | 2010-10-12 | 25526.097
PS-159 | 10488 HICKS FIELD RD (CROSSTEX AMINE TREATMENT CENTER) | OEL | OTHER | 0.375" | OEL-OEL ABOVE HEAD #1 ON K E00638 | NTK | 8 | -- | -- | -- | -- | 14:39 | 50000 | 78.8 | N | 5.5 | 40.6 | 99.4 | 0 | Sunny | 14:40 | 5.7 | 6.6 | 0 | 1.02 | N | 0.06732 | 14:23 | 9 | 20 | 446 | 600 | -- | -- | -- | -- | -- |  | PS-159 | 2010-10-12 | 1294.4542
PS-159 | 10488 HICKS FIELD RD (CROSSTEX AMINE TREATMENT CENTER) | REGULATOR | OTHER | 2" | REG-REGULATOR ON MIDDLE N SIDE OF KO 45704 ON COMP | NTK | 4.24 | -- | -- | -- | -- | 10:50 | 50000 | 78.8 | N | 5.5 | 40.6 | 99.4 | 0 | Sunny | 14:47 | 0.4 | 7.1 | 0 | 2.38 | N | 0.16898 | 14:40 | 7.8 | 24 | 447 | 604 | -- | -- | -- | -- | -- |  | PS-159 | 2010-10-12 | 4090.9854
PS-159 | 10488 HICKS FIELD RD (CROSSTEX AMINE TREATMENT CENTER) | UNION | CONNECTOR | 2" | UNION-UNION BELOW SW HEAD ON K E00637 | NTK | 4 | -- | -- | -- | -- | 15:04 | 50000 | 78.8 | N | 5.5 | 40.6 | 99.4 | 0 | Sunny | 14:53 | 8 | 6.4 | 0 | 2.52 | N | 0.16128 | 14:46 | 4.4 | 10 | 449 | 601 | -- | -- | -- | -- | -- |  | PS-159 | 2010-10-12 | 3859.2507
PS-159 | 10488 HICKS FIELD RD (CROSSTEX AMINE TREATMENT CENTER) | REGULATOR VENT | OTHER | 1" | REG VENT-'KUNKLE VALVE DIV' ON W SIDE OF K E00637 MOTOR | NTK | 8.5 | -- | -- | -- | -- | 15:02 | 50000 | 78.8 | N | 5.5 | 40.6 | 99.4 | 0 | Sunny | 14:59 | 32.9 | 6.3 | 0 | 13.7 | N | 0.8631 | 14:50 | 5.5 | 21 | 450 | 602 | -- | -- | -- | -- | -- |  | PS-159 | 2010-10-12 | 31429.3674
PS-159 | 10488 HICKS FIELD RD (CROSSTEX AMINE TREATMENT CENTER) | SKID DRAIN | OTHER | 2" | SKID DRAIN -NW SKID DRAIN ON K E00637 | NTK | 2.5 | -- | -- | -- | -- | 15:06 | 50000 | 78.8 | N | 5.5 | 40.6 | 99.4 | 0 | Sunny | 15:07 | 11.1 | 6.4 | 0 | 17.3 | N | 1.1072 | 14:56 | 4 | 17 | 451 | 603 | -- | -- | -- | -- | -- |  | PS-159 | 2010-10-12 | 42911.7546
PS-159 | 10488 HICKS FIELD RD (CROSSTEX AMINE TREATMENT CENTER) | SEP VENT | OTHER | 3" | SEP VENT-OEL VENT ON SEP 245249 (BETWEEN K E00637 & K E00639) | NTK | 16 | -- | -- | -- | -- | 15:18 | 50000 | 78.8 | N | 5.5 | 40.6 | 99.4 | 0 | Sunny | 15:21 | 2.9 | 5.8 | 0 | 45.8 | N | 2.6564 | 15:01 | 12 | 65 | 452 | 605 | -- | -- | -- | -- | -- |  | PS-159 | 2010-10-12 | 128168.5583
PS-159 | 10488 HICKS FIELD RD (CROSSTEX AMINE TREATMENT CENTER) | LLCB | OTHER | 6" x 6" | PVCB-PVCB ON KO 1589 ON K E00639 | NTK | 5.3 | -- | -- | -- | -- | 9:25 | 50000 | 78.8 | N | 5.5 | 40.6 | 99.4 | 0 | Sunny | 15:15 | 22.1 | 6.7 | 0 | 10.6 | N | 0.7102 | 15:12 | 5.7 | 35 | 453 | 606 | -- | -- | -- | -- | -- |  | PS-159 | 2010-10-12 | 24629.6434
PS-159 | 10488 HICKS FIELD RD (CROSSTEX AMINE TREATMENT CENTER) | SKID DRAIN | OTHER | 2" | SKID DRAIN -NW SKID DRAIN ON K E00639 | NTK | 2.5 | -- | -- | -- | -- | 10:25 | 9000 | 78.8 | N | 5.5 | 40.6 | 99.4 | 0 | Sunny | 15:26 | 57.7 | 6.1 | 0 | 30.3 | N | 1.8483 | 15:15 | 5.8 | 19 | 454 | 607 | -- | -- | -- | -- | -- |  | PS-159 | 2010-10-12 | 81438.562
PS-159 | 10488 HICKS FIELD RD (CROSSTEX AMINE TREATMENT CENTER) | CONNECTOR | CONNECTOR | 1" | CONN-CONN JUST N OF 'KUNKLE VALVE DIV' ON W SIDE OF K E00639 MOTOR | NTK | 8.5 | -- | -- | -- | -- | 15:27 | 50000 | 78.8 | N | 5.5 | 40.6 | 99.4 | 0 | Sunny | 15:30 | 9.9 | 4.7 | 0 | 1.09 | N | 0.05123 | 15:18 | 5.1 | 13 | 455 | 608 | -- | -- | -- | -- | -- |  | PS-159 | 2010-10-12 | 919.9712
PS-159 | 10488 HICKS FIELD RD (CROSSTEX AMINE TREATMENT CENTER) | OEL | OTHER | 0.25" | OEL-OEL VENT ABOVE SEP 24531 ON SW SIDE OF K701663 | NTK | 16 | -- | -- | -- | -- | 15:33 | 50000 | 78.8 | N | 5.5 | 40.6 | 99.4 | 0 | Sunny | 15:37 | 3.9 | 8.8 | 0 | 89.3 | N | 7.8584 | 15:24 | 10 | 55 | 456 | 609 | -- | -- | -- | -- | -- |  | PS-159 | 2010-10-12 | 497430.3352
PS-159 | 10488 HICKS FIELD RD (CROSSTEX AMINE TREATMENT CENTER) | CONNECTOR | CONNECTOR | 0.25" | CONN-1/4'' CONN BELOW ROSEMOUNT TRANSMITTER 4' W OF K701663 | NTK | 4 | -- | -- | -- | -- | 15:44 | 50000 | 78.8 | N | 5.5 | 40.6 | 99.4 | 0 | Sunny | 15:43 | 62.5 | 5.4 | 0 | 3.9 | N | 0.2106 | 15:31 | 5 | 16 | 457 | 610 | -- | -- | -- | -- | -- |  | PS-159 | 2010-10-12 | 5387.4989
PS-159 | 10488 HICKS FIELD RD (CROSSTEX AMINE TREATMENT CENTER) | PLC | OTHER | 2" | PLC-PNEUMATIC LEVEL CONTROLLER ON KO16063 ON K701663 | NTK | 4.5 | -- | -- | -- | -- | 15:46 | 50000 | 78.8 | N | 5.5 | 40.6 | 99.4 | 0 | Sunny | 15:48 | 17.1 | 5.8 | 0 | 0.8 | N | 0.0464 | 15:36 | 5 | 15 | 458 | 611 | -- | -- | -- | -- | -- |  | PS-159 | 2010-10-12 | 812.8354
PS-159 | 10488 HICKS FIELD RD (CROSSTEX AMINE TREATMENT CENTER) | CONNECTOR | CONNECTOR | 2" | CONN-T CONN ADJACENT TO CV ATTACHED TO E SIDE OF MOTOR ON K 701663 | NTK | 5.1 | -- | -- | -- | -- | 15:50 | 50000 | 78.8 | N | 5.5 | 40.6 | 99.4 | 0 | Sunny | 15:55 | 1.6 | 5.1 | 0.02 | 43.1 | N | 2.1971 | 16:00 | 5.3 | 15 | 459 | 612 | -- | -- | -- | -- | -- |  | PS-159 | 2010-10-12 | 101087.1037
PS-159 | 10488 HICKS FIELD RD (CROSSTEX AMINE TREATMENT CENTER) | OEL | OTHER | 0.25" | OEL-OEL ON E EDGE OF HEAD 33570 ON K10115 | NTK | 5.8 | -- | -- | -- | -- | 10:53 | 50000 | 72.8 | N | 2.7 | 20.1 | 99.5 | 0 | Sunny | 16:05 | 7.5 | 0 | 0 | 0 | N | 0.001 | 9:44 | 4.7 | 17 | 462 | 613 | -- | -- | -- | -- | -- |  | PS-159 | 2010-10-12 | 6.7039
PS-159 | 10488 HICKS FIELD RD (CROSSTEX AMINE TREATMENT CENTER) | PLC | OTHER | 2" | PLC-PNEUMATIC LEVEL CONTROLLER ON KO5369 ON K10115 | NTK | 4.3 | -- | -- | -- | -- | 16:10 | 50000 | 72.8 | N | 2.7 | 20.1 | 99.5 | 0 | Sunny | 16:10 | 37.6 | 5.9 | 0 | 1.58 | N | 0.09322 | 9:52 | 4 | 20 | 463 | 614 | -- | -- | -- | -- | -- |  | PS-159 | 2010-10-12 | 1944.6343
PS-159 | 10488 HICKS FIELD RD (CROSSTEX AMINE TREATMENT CENTER) | PLC | OTHER | 2" | PLC-PNEUMATIC LEVEL CONTROLLER ON KO5517 ON K10115 | NTK | 3.7 | -- | -- | -- | -- | 8:54 | 50000 | 72.8 | N | 2.7 | 20.1 | 99.5 | 0 | Sunny | 8:55 | 31.5 | 6.4 | 0.22 | 10.4 | N | 0.65152 | 9:55 | 4 | 20 | 464 | 615 | -- | -- | -- | -- | -- |  | PS-159 | 2010-10-12 | 22112.1034
PS-159 | 10488 HICKS FIELD RD (CROSSTEX AMINE TREATMENT CENTER) | FLANGE | CONNECTOR | 6" | FLANGE-6'' FLANGE FROM KO5519 TO HEAD 40261 ON K10115 | NTK | 4.3 | -- | -- | -- | -- | 12:12 | 50000 | 72.8 | N | 2.7 | 20.1 | 99.5 | 0 | Sunny | 12:14 | 2 | 6.2 | 0 | 0.5 | N | 0.031 | 10:01 | 5.9 | 35 | 465 | 616 | -- | -- | -- | -- | -- |  | PS-159 | 2010-10-12 | 490.9096
PS-159 | 10488 HICKS FIELD RD (CROSSTEX AMINE TREATMENT CENTER) | CONNECTOR | CONNECTOR | 2" | CONN-2'' CONN S OF E STEPS AT K701663 | NTK | 1 | -- | -- | -- | -- | 10:12 | 50000 | 72.8 | N | 2.7 | 20.1 | 99.5 | 0 | Sunny | 16:01 | 2.3 | 6.5 | 0.12 | 17.9 | N | 1.1557 | 10:16 | 5 | 17 | 466 | 618 | -- | -- | -- | -- | -- |  | PS-159 | 2010-10-12 | 45274.743
PS-159 | 10488 HICKS FIELD RD (CROSSTEX AMINE TREATMENT CENTER) | PLUG | CONNECTOR | 2" | PLUG-2'' PLUG UNDER ELEVATED PLATFORM ON W SIDE OF K861 | NTK | 5.9 | -- | -- | -- | -- | 9:01 | 50000 | 72.8 | N | 2.7 | 20.1 | 99.5 | 0 | Sunny | 9:01 | 0.5 | 6.3 | 0 | 0.13 | N | 0.00819 | 10:21 | 4.1 | 19 | 467 | 617 | -- | -- | -- | -- | -- |  | PS-159 | 2010-10-12 | 92.9438
PS-159 | 10488 HICKS FIELD RD (CROSSTEX AMINE TREATMENT CENTER) | LLCB | OTHER | 6" x 6" | PVCB-PVCB ON KO4726 ON K861 | NTK | 4.5 | -- | -- | -- | -- | 10:05 | 50000 | 72.8 | N | 2.7 | 20.1 | 99.5 | 0 | Sunny | 9:07 | 16.5 | 6.9 | 0.08 | 11.6 | N | 0.79488 | 10:31 | 8 | 30 | 468 | 644 | -- | -- | -- | -- | -- |  | PS-159 | 2010-10-12 | 28354.6848
PS-159 | 10488 HICKS FIELD RD (CROSSTEX AMINE TREATMENT CENTER) | PRESSURE GAUGE | CONNECTOR | 2" | PRESSURE GAUGE -PG ON 2'' LINE ON BOTTOM E SIDE OF K13088 | NTK | 2 | -- | -- | -- | -- | 11:08 | 50000 | 72.8 | N | 2.7 | 20.1 | 99.5 | 0 | Sunny | 9:12 | 1.1 | 6.3 | 0 | 4.77 | N | 0.30051 | 10:42 | 5.8 | 20 | 469 | 619 | -- | -- | -- | -- | -- |  | PS-159 | 2010-10-12 | 8403.052
PS-159 | 10488 HICKS FIELD RD (CROSSTEX AMINE TREATMENT CENTER) | OEL | OTHER | 0.375" | OEL-OEL ON TOP OF SE HEAD ON K13088 | NTK | 6 | -- | -- | -- | -- | 11:10 | 50000 | 72.8 | N | 2.7 | 20.1 | 99.5 | 0 | Sunny | 9:16 | 4.7 | 5.9 | 0 | 4.45 | N | 0.26255 | 10:48 | 4 | 17 | 470 | 620 | -- | -- | -- | -- | -- |  | PS-159 | 2010-10-12 | 7097.571
PS-159 | 10488 HICKS FIELD RD (CROSSTEX AMINE TREATMENT CENTER) | SKID DRAIN | OTHER | 2" | SKID DRAIN-2'' SKID DRAIN ON NE CORNER OF K10388 | NTK | 1 | -- | -- | -- | -- | 9:18 | 50000 | 72.8 | N | 2.7 | 20.1 | 99.5 | 0 | Sunny | 9:20 | 4.8 | 6.4 | 0 | 34.3 | N | 2.1952 | 10:50 | 4.5 | 14 | 471 | 622 | -- | -- | -- | -- | -- |  | PS-159 | 2010-10-12 | 100978.9648
PS-159 | 10488 HICKS FIELD RD (CROSSTEX AMINE TREATMENT CENTER) | OEL | OTHER | 0.25" | OEL-OEL ON TOP OF NE HEAD ON K10388 | NTK | 6 | -- | -- | -- | -- | 11:17 | 50000 | 72.8 | N | 2.7 | 20.1 | 99.5 | 0 | Sunny | 9:25 | 6.3 | 6.3 | 0 | 18.3 | N | 1.1529 | 10:51 | 3.7 | 11 | 472 | 621 | -- | -- | -- | -- | -- |  | PS-159 | 2010-10-12 | 45137.6367
PS-159 | 10488 HICKS FIELD RD (CROSSTEX AMINE TREATMENT CENTER) | CONNECTOR | CONNECTOR | 1" | CONN-1'' CONN UNDER NUT ON E TIP OF SE HEAD ON K10388 | NTK | 5 | -- | -- | -- | -- | 11:12 | 50000 | 72.8 | N | 2.7 | 20.1 | 99.5 | 0 | Sunny | 9:30 | 4.6 | 7.3 | 0.04 | 36.1 | N | 2.6324 | 10:55 | 4 | 20 | 473 | 623 | A026 | 9:50 | RA2351 | 28 | 2 |  | PS-159 | 2010-10-12 | 42464.8903
PS-159 | 10488 HICKS FIELD RD (CROSSTEX AMINE TREATMENT CENTER) | FLANGE | CONNECTOR | 4" | FLANGE-4'' FLANGE JUST N OF E PLATFORM ON K 10388 | NTK | 3 | -- | -- | -- | -- | 11:13 | 50000 | 72.8 | N | 2.7 | 20.1 | 99.5 | 0 | Sunny | 12:07 | 0.7 | 6.3 | 0.01 | 5.65 | N | 0.35532 | 10:56 | 5 | 15 | 474 | 624 | -- | -- | -- | -- | -- |  | PS-159 | 2010-10-12 | 10361.2253
PS-159 | 10488 HICKS FIELD RD (CROSSTEX AMINE TREATMENT CENTER) | OEL | OTHER | 0.25" | OEL-OEL ON NW HEAD ON K104190-3 | NTK | 6 | -- | -- | -- | -- | 11:26 | 50000 | 72.8 | N | 2.7 | 20.1 | 99.5 | 0 | Sunny | 11:29 | 2.5 | 6.1 | 0 | 19 | N | 1.159 | 11:07 | 4 | 25 | 475 | 625 | -- | -- | -- | -- | -- |  | PS-159 | 2010-10-12 | 45436.4395
PS-159 | 10488 HICKS FIELD RD (CROSSTEX AMINE TREATMENT CENTER) | OEL | OTHER | 0.25" | OEL-OEL ON SW HEAD ON K10388 | NTK | 6 | -- | -- | -- | -- | 9:39 | 50000 | 72.8 | N | 2.7 | 20.1 | 99.5 | 0 | Sunny | 9:40 | 41.7 | 6.8 | 0 | 19.9 | N | 1.3532 | 11:10 | 4.2 | 25 | 476 | 626 | -- | -- | -- | -- | -- |  | PS-159 | 2010-10-12 | 55147.255
PS-159 | 10488 HICKS FIELD RD (CROSSTEX AMINE TREATMENT CENTER) | CONNECTOR | CONNECTOR | 3" | CONN-BRAIDED LINE BELOW CV ATTACHED TO W SIDE OF MOTOR ON K10388 | NTK | 4 | -- | -- | -- | -- | 9:46 | 50000 | 72.8 | N | 2.7 | 20.1 | 99.5 | 0 | Sunny | 9:46 | 19.3 | 6.1 | 0 | 18.3 | N | 1.1163 | 11:13 | 4 | 18 | 477 | 627 | -- | -- | -- | -- | -- |  | PS-159 | 2010-10-12 | 43353.1804
PS-159 | 10488 HICKS FIELD RD (CROSSTEX AMINE TREATMENT CENTER) | CONNECTOR | CONNECTOR | 2" | CONN-2'' CONN ABOVE T CONN ATTACHED TO CV ON E SIDE OF MOTOR ON K735221 | NTK | 5.7 | -- | -- | -- | -- | 11:37 | 50000 | 72.8 | N | 2.7 | 20.1 | 99.5 | 0 | Sunny | 9:56 | 20 | 6.9 | 0.06 | 10.7 | N | 0.73416 | 11:20 | 7 | 18 | 478 | 628 | -- | -- | -- | -- | -- |  | PS-159 | 2010-10-12 | 25672.9204
PS-159 | 10488 HICKS FIELD RD (CROSSTEX AMINE TREATMENT CENTER) | CONNECTOR | CONNECTOR | 1" | CONN-1'' CONN UNDER NUT ON TIP OF NE HEAD ON K735221 | NTK | 5.5 | -- | -- | -- | -- | 11:28 | 50000 | 72.8 | N | 2.7 | 20.1 | 99.5 | 0 | Sunny | 10:07 | 2.2 | 6 | 0 | 6.6 | N | 0.396 | 11:25 | 7 | 15 | 479 | 629 | -- | -- | -- | -- | -- |  | PS-159 | 2010-10-12 | 11865.0758
PS-159 | 10488 HICKS FIELD RD (CROSSTEX AMINE TREATMENT CENTER) | SKID DRAIN | OTHER | 2" | SKID DRAIN-2'' DRAIN ON NE CORNER OF K735221 | NTK | 1 | -- | -- | -- | -- | 11:51 | 50000 | 72.8 | N | 2.7 | 20.1 | 99.5 | 0 | Sunny | 10:12 | 20.5 | 6.3 | 0 | 20.2 | N | 1.2726 | 11:29 | 5 | 15 | 480 | 630 | -- | -- | -- | -- | -- |  | PS-159 | 2010-10-12 | 51071.4069
PS-159 | 10488 HICKS FIELD RD (CROSSTEX AMINE TREATMENT CENTER) | PLC | OTHER | 2" | PLC-PNEUMATIC LC ON KO 628 ON K735221 | NTK | 4 | -- | -- | -- | -- | 11:50 | 50000 | 72.8 | N | 2.7 | 20.1 | 99.5 | 0 | Sunny | 10:16 | 5.3 | 5.5 | 0.01 | 0.55 | N | 0.0297 | 11:31 | 6 | 19 | 481 | 631 | -- | -- | -- | -- | -- |  | PS-159 | 2010-10-12 | 465.3064
PS-159 | 10488 HICKS FIELD RD (CROSSTEX AMINE TREATMENT CENTER) | LLCB | OTHER | 6" x 6" | PVCB-PVCB ATTACHED TO N CONTROL PANEL ON K735221 | NTK | 5 | -- | -- | -- | -- | 11:54 | 50000 | 72.8 | N | 2.7 | 20.1 | 99.5 | 0 | Sunny | 10:20 | 14.6 | 6.6 | 0 | 13.9 | N | 0.9174 | 11:35 | 7 | 25 | 482 | 632 | -- | -- | -- | -- | -- |  | PS-159 | 2010-10-12 | 33920.801
PS-159 | 10488 HICKS FIELD RD (CROSSTEX AMINE TREATMENT CENTER) | PLUG | CONNECTOR | 0.5" | PLUG-1/2'' PLUG UNDER E EXHAUST MANIFOLD ON K314047 | NTK | 6 | -- | -- | -- | -- | 12:02 | 50000 | 72.8 | N | 2.7 | 20.1 | 99.5 | 0 | Sunny | 10:28 | 0.5 | 5.9 | 0 | 4.61 | N | 0.27199 | 11:47 | 3 | 22 | 484 | 634 | -- | -- | -- | -- | -- |  | PS-159 | 2010-10-12 | 7418.0674
PS-159 | 10488 HICKS FIELD RD (CROSSTEX AMINE TREATMENT CENTER) | CONNECTOR | CONNECTOR | 0.5" | CONN-1/2'' SENSOR PLUG ON SE HEAD ON K314047 | NTK | 4.4 | -- | -- | -- | -- | 15:03 | 50000 | 72.8 | N | 2.7 | 20.1 | 99.5 | 0 | Sunny | 10:33 | 11 | 6.4 | 0.01 | 4.18 | N | 0.26688 | 11:53 | 6 | 30 | 485 | 635 | -- | -- | -- | -- | -- |  | PS-159 | 2010-10-12 | 7244.2264
PS-159 | 10488 HICKS FIELD RD (CROSSTEX AMINE TREATMENT CENTER) | FLANGE | CONNECTOR | 6" | FLANGE-6'' FLANGE UNDER E PLATFORM ON K609501 | NTK | 3 | -- | -- | -- | -- | 14:51 | 50000 | 72.8 | N | 2.7 | 20.1 | 99.5 | 0 | Sunny | 10:47 | 2.6 | 6.5 | 0 | 1.93 | N | 0.12545 | 12:13 | 6 | 14 | 487 | 637 | -- | -- | -- | -- | -- |  | PS-159 | 2010-10-12 | 2818.9083
PS-159 | 10488 HICKS FIELD RD (CROSSTEX AMINE TREATMENT CENTER) | LLCB | OTHER | 6" x 6" | PVCB-N PVCB ON E CONTROL PANEL ON K609501 | NTK | 2.5 | -- | -- | -- | -- | 10:51 | 50000 | 72.8 | N | 2.7 | 20.1 | 99.5 | 0 | Sunny | 10:54 | 16.2 | 6.3 | 0.02 | 11.1 | N | 0.69804 | 12:17 | 5 | 25 | 488 | 638 | -- | -- | -- | -- | -- |  | PS-159 | 2010-10-12 | 24103.5099
PS-159 | 10488 HICKS FIELD RD (CROSSTEX AMINE TREATMENT CENTER) | LLCB | OTHER | 6" x 6" | PVCB-S PVCB ON E CONTROL PANEL ON K609501 | NTK | 2.5 | -- | -- | -- | -- | 14:20 | 50000 | 72.8 | N | 2.7 | 20.1 | 99.5 | 0 | Sunny | 10:50 | 7.2 | 6.2 | 0 | 5.62 | N | 0.34844 | 12:19 | 5 | 15 | 489 | 639 | -- | -- | -- | -- | -- |  | PS-159 | 2010-10-12 | 10110.994
PS-159 | 10488 HICKS FIELD RD (CROSSTEX AMINE TREATMENT CENTER) | OEL | OTHER | 0.25" | OEL-OEL ON SE HEAD ON K609501 | NTK | 5.8 | -- | -- | -- | -- | 11:00 | 50000 | 72.8 | N | 2.7 | 20.1 | 99.5 | 0 | Sunny | 10:58 | 6.1 | 6.1 | 0 | 14.3 | N | 0.8723 | 12:23 | 7 | 25 | 490 | 640 | -- | -- | -- | -- | -- |  | PS-159 | 2010-10-12 | 31848.7983
PS-159 | 10488 HICKS FIELD RD (CROSSTEX AMINE TREATMENT CENTER) | LLCB | OTHER | 6" x 6" | PVCB-PVCB ON KO1768 ON K609501 | NTK | 4.2 | -- | -- | -- | -- | 14:30 | 50000 | 72.8 | N | 2.7 | 20.1 | 99.5 | 0 | Sunny | 11:02 | 4.6 | 6.1 | 0 | 3.03 | N | 0.18483 | 12:27 | 6 | 25 | 491 | 641 | -- | -- | -- | -- | -- |  | PS-159 | 2010-10-12 | 4576.2714
PS-159 | 10488 HICKS FIELD RD (CROSSTEX AMINE TREATMENT CENTER) | OEL | OTHER | 0.25" | OEL-OEL ON NE HEAD ON K609501 | NTK | 5.8 | -- | -- | -- | -- | 11:04 | 50000 | 72.8 | N | 2.7 | 20.1 | 99.5 | 0 | Sunny | 11:06 | 2.3 | 6.1 | 0 | 15.9 | N | 0.9699 | 12:33 | 4 | 25 | 492 | 642 | -- | -- | -- | -- | -- |  | PS-159 | 2010-10-12 | 36365.0402
PS-159 | 10488 HICKS FIELD RD (CROSSTEX AMINE TREATMENT CENTER) | CV VENT | VALVE | 0.25" | CV VENT-VENT ON CV ADJACENT TO 6' FILTER ON W SIDE OF K609501 | NTK | 6.7 | -- | -- | -- | -- | 14:31 | 50000 | 66.6 | N | 5.3 | 59 | 98.73 | 0 | Sunny | 11:14 | 8.9 | 4 | 0.09 | 2.99 | N | 0.116 | 12:39 | 5 | 20 | 493 | 643 | -- | -- | -- | -- | -- |  | PS-159 | 2010-10-12 | 2555.9613
PS-159 | 10488 HICKS FIELD RD (CROSSTEX AMINE TREATMENT CENTER) | PLUG | CONNECTOR | 0.5" | PLUG-1/2'' PLUG BELOW W MANIFOLD ON K609501 | NTK | 4.7 | -- | -- | -- | -- | 14:33 | 50000 | 72.8 | N | 2.7 | 20.1 | 99.5 | 0 | Sunny | 11:17 | 0.9 | 5.9 | 0 | 0.92 | N | 0.05428 | 13:34 | 6 | 18 | 494 | 645 | -- | -- | -- | -- | -- |  | PS-159 | 2010-10-12 | 988.9552
PS-159 | 10488 HICKS FIELD RD (CROSSTEX AMINE TREATMENT CENTER) | OEL | OTHER | 0.25" | OEL-OEL ON SW HEAD ON K104190-3 | NTK | 5.6 | -- | -- | -- | -- | 11:23 | 50000 | 72.8 | N | 2.7 | 20.1 | 99.5 | 0 | Sunny | 11:24 | 5.3 | 6.6 | 0.01 | 38.6 | N | 2.5469 | 13:39 | 9 | 25 | 495 | 646 | -- | -- | -- | -- | -- |  | PS-159 | 2010-10-12 | 121599.6249
PS-159 | 10488 HICKS FIELD RD (CROSSTEX AMINE TREATMENT CENTER) | LLCB | OTHER | 6" x 6" | PVCB-PVCB ON KO 14296 ON K104190-3 | NTK | 4.5 | -- | -- | -- | -- | 15:30 | 50000 | 72.8 | N | 2.7 | 20.1 | 99.5 | 0 | Sunny | 11:31 | -- | 6.1 | 0 | 0 | N | 0.001 | 13:47 | 6.7 | 45 | 497 | 648 | -- | -- | -- | -- | -- |  | PS-159 | 2010-10-12 | 6.7039
PS-159 | 10488 HICKS FIELD RD (CROSSTEX AMINE TREATMENT CENTER) | LLCB | OTHER | 6" x 6" | PVCB-PVCB ON KO 14295 ON K104190-3 | NTK | 4.5 | -- | -- | -- | -- | 14:37 | 50000 | 72.8 | N | 2.7 | 20.1 | 99.5 | 0 | Sunny | 11:35 | -- | 7.1 | 0 | 0 | N | 0.001 | 13:57 | 4.5 | 17 | 498 | 649 | -- | -- | -- | -- | -- |  | PS-159 | 2010-10-12 | 6.7039
PS-159 | 10488 HICKS FIELD RD (CROSSTEX AMINE TREATMENT CENTER) | OEL | OTHER | 0.25" | OEL-OEL ON SW HEAD ON K104190-4 | NTK | 6 | -- | -- | -- | -- | 11:41 | 50000 | 72.8 | N | 2.7 | 20.1 | 99.5 | 0 | Sunny | 11:43 | 7 | 6.1 | 0 | 16.2 | N | 0.9882 | 14:04 | 5 | 25 | 500 | 651 | -- | -- | -- | -- | -- |  | PS-159 | 2010-10-12 | 37224.941
PS-159 | 10488 HICKS FIELD RD (CROSSTEX AMINE TREATMENT CENTER) | OEL | OTHER | 0.25" | OEL-OEL ON NW HEAD ON K104190-4 | NTK | 6 | -- | -- | -- | -- | 11:44 | 50000 | 72.8 | N | 2.7 | 20.1 | 99.5 | 0 | Sunny | 11:46 | 0.6 | 6 | 0 | 16.4 | N | 0.984 | 14:06 | 5 | 25 | 501 | 652 | -- | -- | -- | -- | -- |  | PS-159 | 2010-10-12 | 37027.2314
PS-159 | 10488 HICKS FIELD RD (CROSSTEX AMINE TREATMENT CENTER) | LLCB | OTHER | 6" x 6" | PVCB-PVCB ON KO14302 ON K104190-4 | NTK | 4.6 | -- | -- | -- | -- | 15:25 | 50000 | 72.8 | N | 2.7 | 20.1 | 99.5 | 0 | Sunny | 11:49 | -- | 5.8 | 0 | 0 | N | 0.001 | 14:11 | 8 | 30 | 502 | 653 | -- | -- | -- | -- | -- |  | PS-159 | 2010-10-12 | 6.7039
PS-159 | 10488 HICKS FIELD RD (CROSSTEX AMINE TREATMENT CENTER) | TH | OTHER | 12" | TH-TH ON 2ND 'SLOP WATER' TK FROM N | TK | 16.5 | -- | -- | -- | -- | 15:20 | 13000 | 72.8 | N | 2.7 | 20.1 | 99.5 | 0 | Sunny | 11:56 | 76.4 | 5.9 | 0 | 2.49 | N | 0.14691 | 14:18 | 6 | 20 | 503 | 654 | -- | -- | -- | -- | -- |  | PS-159 | 2010-10-12 | 9555.7584
PS-159 | 10488 HICKS FIELD RD (CROSSTEX AMINE TREATMENT CENTER) | VALVE STEM | VALVE | 0.5" | VALVE STEM-STEM ON 12'' VALVE JUST W OF SEPARATOR 32725 INLET; N EDGE OF AMINE PROCESSING | NTK | 4.3 | -- | -- | -- | -- | 12:12 | 16000 | 66.6 | N | 5.3 | 59 | 98.73 | 0 | Sunny | 13:08 | -- | 6.9 | 0 | 0 | N | 0.00069 | -- | -- | -- | -- | -- | -- | -- | -- | -- | -- |  | PS-159 | 2010-10-12 | 4.2154
PS-159 | 10488 HICKS FIELD RD (CROSSTEX AMINE TREATMENT CENTER) | CONNECTOR | CONNECTOR | 0.25" | 1/4" SS CONN AGAINST MID S SIDE OF SW HEAD ON K735221 | NTK | 4.4 | -- | -- | -- | -- | 11:50 | 50000 | 72.8 | N | 2.7 | 20.1 | 99.5 | 0 | Sunny | 10:25 | 47.2 | 5.8 | 0 | 0.96 | N | 0.05568 | 11:43 | 6 | 15 | 483 | 633 | -- | -- | -- | -- | -- |  | PS-159 | 2010-10-12 | 1020.9497
PS-159 | 10488 HICKS FIELD RD (CROSSTEX AMINE TREATMENT CENTER) | CONNECTOR | CONNECTOR | 0.5" | CONN-1/2'' SENSOR PLUG ON SE HEAD ON K314047 | NTK | 4.4 | -- | -- | -- | -- | 15:04 | 50000 | 72.8 | N | 2.7 | 20.1 | 99.5 | 0 | Sunny | 10:36 | 19.1 | 6.4 | 0.08 | 0.91 | N | 0.05312 | 11:57 | 6 | 25 | 486 | 636 | -- | -- | -- | -- | -- |  | PS-159 | 2010-10-12 | 962.6012
PS-159 | 10488 HICKS FIELD RD (CROSSTEX AMINE TREATMENT CENTER) | OEL | OTHER | 0.25" | OEL-OEL ON NW HEAD ON K104190 | NTK | 5.6 | -- | -- | -- | -- | 11:26 | 50000 | 72.8 | N | 2.7 | 20.1 | 99.5 | 0 | Sunny | 11:29 | 2.5 | 6.1 | 0 | 19 | N | 1.159 | 13:44 | 4 | 20 | 496 | 647 | -- | -- | -- | -- | -- |  | PS-159 | 2010-10-12 | 45436.4395
PS-159 | 10488 HICKS FIELD RD (CROSSTEX AMINE TREATMENT CENTER) | OEL | OTHER | 0.25" | OEL-OEL ON NE HEAD ON K104190 | NTK | 6 | -- | -- | -- | -- | 11:37 | 50000 | 72.8 | N | 2.7 | 20.1 | 99.5 | 0 | Sunny | 11:39 | 18.8 | 6.3 | 0.04 | 10.7 | N | 0.67158 | 14:00 | 4.6 | 15 | 499 | 650 | -- | -- | -- | -- | -- |  | PS-159 | 2010-10-12 | 22966.6024
PS-159 | 10488 HICKS FIELD RD (CROSSTEX AMINE TREATMENT CENTER) | LLCB | OTHER | 6" x 6" | PVCB ON KO1403 ON K10419-04 | NTK | 4.3 | -- | -- | -- | -- | 15:20 | 1000 | 78.8 | N | 5.5 | 40.6 | 99.4 | 0 | Sunny | 11:51 | -- | 6.5 | 0 | 0 | N | 0.001 | -- | -- | -- | -- | -- | -- | -- | -- | -- | -- |  | PS-159 | 2010-10-12 | 6.7039
PS-159 | 10488 HICKS FIELD RD (CROSSTEX AMINE TREATMENT CENTER) | VALVE STEM | VALVE | 1" | VALVE STEM-VALVE STEM ON SW CORNER OF K861 | NTK | 4.3 | -- | -- | -- | -- | 14:43 | 1700 | 78.8 | N | 5.5 | 40.6 | 99.4 | 0 | Sunny | 11:21 | -- | 6.4 | 0 | 0 | N | 0.00069 | -- | -- | -- | -- | -- | -- | -- | -- | -- | -- |  | PS-159 | 2010-10-14 | 4.2154
PS-159 | 10488 HICKS FIELD RD (CROSSTEX AMINE TREATMENT CENTER) | LLCB | OTHER | 6" x 6" | PVCB-KO2554 ON K609501 | NTK | 4.3 | -- | -- | -- | -- | 9:57 | 16000 | 78.8 | N | 5.5 | 40.6 | 99.4 | 0 | Sunny | 11:10 | 5 | 6.2 | 0 | 2.5 | N | 0.155 | -- | -- | -- | -- | -- | -- | -- | -- | -- | -- |  | PS-159 | 2010-10-14 | 3672.2859
PS-159 | 10488 HICKS FIELD RD (CROSSTEX AMINE TREATMENT CENTER) | PLC | OTHER | 2" | PLC-KO 2046 ON K314047 | NTK | 4.3 | -- | -- | -- | -- | 9:50 | 16000 | 78.8 | N | 5.5 | 40.6 | 99.4 | 0 | Sunny | 10:42 | 30.8 | 6 | 0 | 3.6 | N | 0.216 | -- | -- | -- | -- | -- | -- | -- | -- | -- | -- |  | PS-159 | 2010-10-14 | 5560.7699
PS-160 | 7595 E LANCASTER AVE (BOSWELL); I8 | PI BOX | CONNECTOR | 6" | PVCB-TOP BOX ON SEPARATOR 3H | NTK | 3.05 | -- | -- | -- | -- | 10:32 | 50000 | 72.5 | W | 3.3 | 54.2 | 99.9 | 0 | Sunny | 10:26 | 5.2 | 4.8 | 0 | 0.77 | N | 0.03696 | 9:51 | 6.07 | 20 | 101011_006 | 446 | -- | -- | -- | -- | -- |  | PS-160 | 2010-10-12 | 611.6238
PS-160 | 7595 E LANCASTER AVE (BOSWELL); I8 | PI BOX | CONNECTOR | 6" | PVCB-BOTTOM BOX ON SEPARATOR 1H | NTK | 2.19 | -- | -- | -- | -- | 10:30 | 50000 | 72.5 | W | 3.3 | 54.2 | 99.9 | 0 | Sunny | 10:30 | 57.3 | 4.9 | 0 | 4.62 | N | 0.22638 | 9:52 | 5.68 | 20 | 101011_007 | 447 | -- | -- | -- | -- | -- |  | PS-160 | 2010-10-12 | 5896.816
PS-160 | 7595 E LANCASTER AVE (BOSWELL); I8 | PI BOX | CONNECTOR | 6" | PVCB-TOP BOX ON SEPARATOR 4H | NTK | 3.9 | -- | -- | -- | -- | 10:33 | 50000 | 72.5 | W | 3.3 | 54.2 | 99.9 | 0 | Sunny | 10:22 | 7.2 | 5.9 | 0 | 5.81 | N | 0.34279 | 9:50 | 5.15 | 20 | 101011_005 | 445 | -- | -- | -- | -- | -- |  | PS-160 | 2010-10-12 | 9906.3245
PS-160 | 7595 E LANCASTER AVE (BOSWELL); I8 | PI BOX | CONNECTOR | 6" | PVCB-BOTTOM BOX ON SEPARATOR 5H | NTK | 2.28 | -- | -- | -- | -- | 10:35 | 50000 | 72.5 | W | 3.3 | 54.2 | 99.9 | 0 | Sunny | 10:13 | -- | 6.1 | 0 | 6.19 | N | 0.37759 | 9:48 | 5.5 | 20 | 101011_003 | 443 | -- | -- | -- | -- | -- |  | PS-160 | 2010-10-12 | 11179.3445
PS-160 | 7595 E LANCASTER AVE (BOSWELL); I8 | KIMRAY PRES. REG. | OTHER | PINHOLE | KIMRAY PRES. REG.-RED KIMRAY PRESSURE REGULATOR PINHOLE, EAST SIDE OF PIPELINE METERING AREA | NTK | 4.3 | -- | -- | -- | -- | 10:23 | 50000 | 72.5 | W | 3.3 | 54.2 | 99.9 | 0 | Sunny | 10:52 | 16.4 | 5.9 | 0 | 9.2 | N | 0.5428 | -- | -- | -- | -- | -- | -- | -- | -- | -- | -- |  | PS-160 | 2010-10-12 | 17599.1101
PS-160 | 7595 E LANCASTER AVE (BOSWELL); I8 | PI BOX | CONNECTOR | 6" | PVCB-BOTTOM BOX ON SEPARATOR 4H | NTK | 2.39 | -- | -- | -- | -- | 10:34 | 50000 | 72.5 | W | 3.3 | 54.2 | 99.9 | 0 | Sunny | 10:18 | -- | 6.3 | 0 | 12.1 | N | 0.7623 | 9:49 | 5.39 | 20 | 101011_004 | 444 | -- | -- | -- | -- | -- |  | PS-160 | 2010-10-12 | 26908.8575
PS-160 | 7595 E LANCASTER AVE (BOSWELL); I8 | PI BOX | CONNECTOR | 6" | PVCB-ON PIPELINE SEPARATOR | NTK | 3.36 | -- | -- | -- | -- | 10:29 | 50000 | 72.5 | W | 3.3 | 54.2 | 99.9 | 0 | Sunny | 10:34 | 0.1 | 4.9 | 0 | 21.3 | N | 1.0437 | 9:53 | 7.81 | 20 | 101011_008 | 448 | -- | -- | -- | -- | -- |  | PS-160 | 2010-10-12 | 39856.6596
PS-160 | 7595 E LANCASTER AVE (BOSWELL); I8 | MURPHY PI | CONNECTOR | 0.25" | MURPHY PI-SS CONNECTOR ON FLOW REGULATOR NEXT TO BLUE MURPHY PI, SW CORNER OF SEP. 3 AREA | NTK | 4.3 | -- | -- | -- | -- | 9:42 | 3582 | 72.5 | W | 3.3 | 54.2 | 99.9 | 0 | Sunny | 10:47 | -- | 6.6 | -- | -- | N | 0.001 | -- | -- | -- | -- | -- | -- | -- | -- | -- | -- |  | PS-160 | 2010-10-12 | 6.7038
PS-160 | 7595 E LANCASTER AVE (BOSWELL); I8 | MURPHY PI | CONNECTOR | 0.25" | MURPHY PI-SS CONNECTOR ON FLOW REGULATOR NEXT TO BLUE MURPHY PI, SW CORNER OF SEP. 4 AREA | NTK | 4.3 | -- | -- | -- | -- | 9:39 | 2649 | 72.5 | W | 3.3 | 54.2 | 99.9 | 0 | Sunny | 10:42 | -- | 7.4 | -- | -- | N | 0.001 | -- | -- | -- | -- | -- | -- | -- | -- | -- | -- |  | PS-160 | 2010-10-12 | 6.7038
PS-160 | 7595 E LANCASTER AVE (BOSWELL); I8 | SS CONNECTOR | CONNECTOR | 0.25" | SS CONNECTOR-SS TUBING DIRECTLY ABOVE SW CORNER OF KO SKID ON WELL 2 | NTK | 4.3 | -- | -- | -- | -- | 9:53 | 4122 | 72.5 | W | 3.3 | 54.2 | 99.9 | 0 | Sunny | 10:49 | -- | 6.3 | -- | -- | N | 0.001 | -- | -- | -- | -- | -- | -- | -- | -- | -- | -- |  | PS-160 | 2010-10-12 | 6.7038
PS-161 | 7397 RANDOL MILL RD (DUCKHEAD); I6 | CV | VALVE | 0.5" | CV-PLUG UNDER VALVE GASKET, SW CORNER OF WELL 2H | NTK | 4.3 | -- | -- | -- | -- | 12:49 | 2781 | 84.1 | W | 3.5 | 39.1 | 100 | 0 | Sunny | 13:52 | -- | 7 | 0 | 0 | N | 0.00069 | -- | -- | -- | -- | -- | -- | -- | -- | -- | -- |  | PS-161 | 2010-10-12 | 4.2153
PS-161 | 7397 RANDOL MILL RD (DUCKHEAD); I6 | REGULATOR | CONNECTOR | 0.25" | REG.-SS CONNECTOR INTO PRES. REG. UNDER CV GASKET AT WELL 2H | NTK | 4.3 | -- | -- | -- | -- | 12:39 | 2378 | 84.1 | W | 3.5 | 39.1 | 100 | 0 | Sunny | 13:47 | 0 | 3.8 | 0 | 0.01 | N | 0.00038 | -- | -- | -- | -- | -- | -- | -- | -- | -- | -- |  | PS-161 | 2010-10-12 | 1.9995
PS-161 | 7397 RANDOL MILL RD (DUCKHEAD); I6 | REGULATOR | CONNECTOR | 0.25" | REG.-SS CONNECTOR INTO CV UNDER PRES. REG. WEST OF KO DRUM 3H | NTK | 4.3 | -- | -- | -- | -- | 13:06 | 50000 | 84.1 | W | 3.5 | 39.1 | 100 | 0 | Sunny | 14:00 | 1.7 | 4.2 | 0 | 0.28 | N | 0.01176 | -- | -- | -- | -- | -- | -- | -- | -- | -- | -- |  | PS-161 | 2010-10-12 | 146.1068
PS-161 | 7397 RANDOL MILL RD (DUCKHEAD); I6 | PLLC | CONNECTOR | 2" | PLLC-ON KO 5858 (NE CORNER OF COMP SKID) | NTK | 3.07 | -- | -- | -- | -- | 13:25 | 50000 | 84.1 | W | 3.5 | 39.1 | 100 | 0 | Sunny | 13:38 | 3.7 | 5.2 | 0 | 0.86 | N | 0.04472 | 13:09 | 5.05 | 15 | 101011_011 | 452 | -- | -- | -- | -- | -- |  | PS-161 | 2010-10-12 | 776.1989
PS-161 | 7397 RANDOL MILL RD (DUCKHEAD); I6 | VENT | OTHER | 0.5" | VENT-FROM FISHER I2P REGULATOR ON CV AT WELL 3H | NTK | 4.43 | -- | -- | -- | -- | 12:32 | 50000 | 84.1 | W | 3.5 | 39.1 | 100 | 0 | Sunny | 13:33 | 0.3 | 4.9 | 0 | 1.35 | N | 0.06615 | 13:07 | 3.95 | 15 | 101011_010 | 451 | -- | -- | -- | -- | -- |  | PS-161 | 2010-10-12 | 1266.3747
PS-161 | 7397 RANDOL MILL RD (DUCKHEAD); I6 | HOLE | CONNECTOR | 0.5" | HOLE-MISSING PLUG ON TOP OF THE SW SIDE OF WELL 2H, UNDER PRES. REG | NTK | 4.3 | -- | -- | -- | -- | 12:45 | 50000 | 84.1 | W | 3.5 | 39.1 | 100 | 0 | Sunny | 13:50 | 3.7 | 6.4 | 0 | 1.4 | N | 0.0896 | -- | -- | -- | -- | -- | -- | -- | -- | -- | -- |  | PS-161 | 2010-10-12 | 1850.6611
PS-161 | 7397 RANDOL MILL RD (DUCKHEAD); I6 | VENT | OTHER | 0.5" | VENT-FROM FISHER I2P REGULATOR ON CV AT WELL 2H | NTK | 4.58 | -- | -- | -- | -- | 12:38 | 50000 | 84.1 | W | 3.5 | 39.1 | 100 | 0 | Sunny | 13:29 | 5.8 | 4.9 | 0 | 3.07 | N | 0.15043 | 13:05 | 4.1 | 15 | 101011_009 | 450 | -- | -- | -- | -- | -- |  | PS-161 | 2010-10-12 | 3537.3789
PS-161 | 7397 RANDOL MILL RD (DUCKHEAD); I6 | PLLC | CONNECTOR | 0.5" | PLLC-ON KO 1823 (N SIDE OF COMP SKID) | NTK | 2.5 | -- | -- | -- | -- | 13:23 | 50000 | 84.1 | W | 3.5 | 39.1 | 100 | 0 | Sunny | 13:42 | 1.3 | 6.2 | 0 | 3.12 | N | 0.19344 | 13:11 | 3.82 | 15 | 101011_012 | 453 | -- | -- | -- | -- | -- |  | PS-161 | 2010-10-12 | 4844.3011
PS-162 | 1999 PRECINCT RD (RIVERBEND); I6 | REGULATOR | OTHER | 0.25" | REG.-REGULATOR ON SOUTH END OF WEST SEPARATOR, ATTACHED TO END CAP | NTK | 2.82 | -- | -- | -- | -- | 15:03 | 50000 | 86.7 | N | 5.5 | 32.5 | 99.8 | 0 | Sunny | 15:26 | 1.4 | 6.1 | 0.01 | 1.35 | N | 0.08174 | 15:07 | 4.21 | 20 | 101011_014 | 457 | -- | -- | -- | -- | -- |  | PS-162 | 2010-10-12 | 1649.9564
PS-162 | 1999 PRECINCT RD (RIVERBEND); I6 | VENT | OTHER | 1" | VENT-FROM FISHER I2P REGULATOR ON CV AT WEST WELL | NTK | 4.27 | -- | -- | -- | -- | 14:43 | 50000 | 86.7 | N | 5.5 | 32.5 | 99.8 | 0 | Sunny | 15:22 | 2.6 | 4.7 | 0 | 3.53 | N | 0.16591 | 15:05 | 4.62 | 15 | 101011_013 | 456 | -- | -- | -- | -- | -- |  | PS-162 | 2010-10-12 | 3998.2298
PS-162 | 1999 PRECINCT RD (RIVERBEND); I6 | REGULATOR | OTHER | 0.5" | REG.-VENT UNDER PRES. GAUGE, JUST SW OF W SEPARATOR | NTK | 4.3 | -- | -- | -- | -- | 15:06 | 50000 | 79 | NNW | 13.8 | 36 | 101 | 0 | Sunny | 15:29 | 15.3 | 6.8 | 0 | 15.8 | N | 1.0744 | -- | -- | -- | -- | -- | -- | -- | -- | -- | -- | INFORMATION OBTAINED FROM WEATHER UNDERGROUND FOR SITE DAY AND TIME RANGE. | PS-162 | 2010-10-12 | 41327.8489
PS-163 | 490 E RENDON CROWLEY RD (N SPINKS); G11 | CONNECTOR | CONNECTOR | 0.5" | CONN-CONN FROM 2'' PIPE TO 1/2'' VALVE ON SW SIDE OF SEP 4H | NTK | 4.3 | -- | -- | -- | -- | 9:21 | 50000 | 66.1 | N | 4.6 | 67 | 99.8 | 0 | Sunny | 9:28 | -- | 7.1 | 0 | 0 | N | 0.001 | -- | -- | -- | -- | -- | -- | -- | -- | -- | -- |  | PS-163 | 2010-10-13 | 6.7038
PS-163 | 490 E RENDON CROWLEY RD (N SPINKS); G11 | CONNECTOR | CONNECTOR | 0.5" | CONN-CONN FROM 2'' PIPE TO 1/2'' VALVE ON SW SIDE OF SEP 7H | NTK | 4.8 | -- | -- | -- | -- | 9:03 | 50000 | 66.1 | N | 4.6 | 67 | 99.8 | 0 | Sunny | 9:20 | 2 | 6 | 0 | 0.63 | N | 0.0378 | 9:00 | 4.3 | 9.9 | 438 | 585 | -- | -- | -- | -- | -- |  | PS-163 | 2010-10-13 | 629.0531
PS-164 | 14091 STONE RD (S SPINKS); G11 | CONNECTOR | CONNECTOR | 1" | CONN-BETWEEN CHECK VALVE AND T UNION AT NE CORNER OF W COMP | NTK | 4.3 | -- | -- | -- | -- | 10:15 | 19000 | 69.8 | N | 5.5 | 58.2 | 99.9 | 0 | Sunny | 11:34 | -- | 6.2 | 0 | 0 | N | 0.001 | -- | -- | -- | -- | -- | -- | -- | -- | -- | -- |  | PS-164 | 2010-10-13 | 6.7048
PS-164 | 14091 STONE RD (S SPINKS); G11 | CONNECTOR | CONNECTOR | 1" | CONN-CONN FROM 2'' PIPE TO 1'' VALVE ON SW SIDE OF SEP 15H | NTK | 4.3 | -- | -- | -- | -- | 10:47 | 14000 | 69.8 | N | 5.5 | 58.2 | 99.9 | 0 | Sunny | 12:02 | -- | 7.5 | 0 | 0 | N | 0.001 | -- | -- | -- | -- | -- | -- | -- | -- | -- | -- |  | PS-164 | 2010-10-13 | 6.7048
PS-164 | 14091 STONE RD (S SPINKS); G11 | CONNECTOR | CONNECTOR | 1" | CONN-CONN FROM 2'' PIPE TO 1'' VALVE ON SW SIDE OF SEP 3H | NTK | 4.3 | -- | -- | -- | -- | 10:40 | 2000 | 69.8 | N | 5.5 | 58.2 | 99.9 | 0 | Sunny | 11:52 | -- | 6.6 | 0 | 0 | N | 0.001 | -- | -- | -- | -- | -- | -- | -- | -- | -- | -- |  | PS-164 | 2010-10-13 | 6.7048
PS-164 | 14091 STONE RD (S SPINKS); G11 | PLUG | CONNECTOR | 1" | PLUG-PLUG ABOVE VALVE ON N CENTER SIDE OF SEP 15H | NTK | 4.3 | -- | -- | -- | -- | 10:45 | 6000 | 69.8 | N | 5.5 | 58.2 | 99.9 | 0 | Sunny | 11:49 | -- | 6.8 | 0 | 0 | N | 0.001 | -- | -- | -- | -- | -- | -- | -- | -- | -- | -- |  | PS-164 | 2010-10-13 | 6.7048
PS-164 | 14091 STONE RD (S SPINKS); G11 | UNION | CONNECTOR | 2" | UNION-UNION JUST BELOW SEP ID PLATE ON SEP 3H | NTK | 4.3 | -- | -- | -- | -- | 10:30 | 4300 | 69.8 | N | 5.5 | 58.2 | 99.9 | 0 | Sunny | 11:57 | -- | 5.9 | 0 | 0 | N | 0.001 | -- | -- | -- | -- | -- | -- | -- | -- | -- | -- |  | PS-164 | 2010-10-13 | 6.7048
PS-164 | 14091 STONE RD (S SPINKS); G11 | PNEUMATIC LC | OTHER | 2" | PNEUMATIC LC-PNEUMATIC LEVEL CONTROLLER ON KO 6231 ON E COMP | NTK | 2.4 | -- | -- | -- | -- | 11:09 | 37000 | 69.8 | N | 5.5 | 58.2 | 99.9 | 0 | Sunny | 11:26 | 8.8 | 6.1 | 0 | 0.2 | N | 0.0122 | 10:25 | 5.1 | 20 | 440 | 594 | -- | -- | -- | -- | -- |  | PS-164 | 2010-10-13 | 152.9975
PS-164 | 14091 STONE RD (S SPINKS); G11 | REGULATOR | OTHER | 2" | REGULATOR-CONTROL AIR 300 REGULATOR ON TOP OF SEP 3H | NTK | 5.9 | -- | -- | -- | -- | 11:16 | 50000 | 69.8 | N | 5.5 | 58.2 | 99.9 | 0 | Sunny | 11:45 | 2.8 | 6.1 | 0 | 0.78 | N | 0.04758 | 10:59 | 4.3 | 20 | 444 | 598 | -- | -- | -- | -- | -- |  | PS-164 | 2010-10-13 | 838.8867
PS-164 | 14091 STONE RD (S SPINKS); G11 | PNEUMATIC LC | OTHER | 2" | PNEUMATIC LC-PNEUMATIC LEVEL CONTROLLER ON KO 6266 ON E COMP | NTK | 2.4 | -- | -- | -- | -- | 11:12 | 50000 | 69.8 | N | 5.5 | 58.2 | 99.9 | 0 | Sunny | 11:31 | 0.5 | 5.9 | 0 | 1.12 | N | 0.06608 | 10:27 | 5.6 | 15 | 441 | 595 | -- | -- | -- | -- | -- |  | PS-164 | 2010-10-13 | 1264.8986
PS-164 | 14091 STONE RD (S SPINKS); G11 | OEL | OTHER | 0.25" | OEL-OEL FROM SMALL KO POT ON E SIDE OF E COMP | NTK | 0.667 | -- | -- | -- | -- | 11:10 | 50000 | 69.8 | N | 5.5 | 58.2 | 99.9 | 0 | Sunny | 11:23 | 1.6 | 6.8 | 0 | 2.11 | N | 0.14348 | 10:18 | 3.9 | 18 | 439 | 593 | -- | -- | -- | -- | -- |  | PS-164 | 2010-10-13 | 3334.7598
PS-164 | 14091 STONE RD (S SPINKS); G11 | PNEUMATIC LC | OTHER | 2" | PNEUMATIC LC-PNEUMATIC LEVEL CONTROLLER ON KO 1866 ON W COMP | NTK | 2.4 | -- | -- | -- | -- | 11:14 | 50000 | 69.8 | N | 5.5 | 58.2 | 99.9 | 0 | Sunny | 11:41 | 0.1 | 5.8 | 0 | 2.77 | N | 0.16066 | 10:45 | 5.6 | 18 | 443 | 597 | -- | -- | -- | -- | -- |  | PS-164 | 2010-10-13 | 3841.2775
PS-164 | 14091 STONE RD (S SPINKS); G11 | OEL | OTHER | 0.25" | OEL-OEL FROM SMALL KO POT ON N SIDE OF W COMP | NTK | 0.667 | -- | -- | -- | -- | 11:13 | 50000 | 69.8 | N | 5.5 | 58.2 | 99.9 | 0 | Sunny | 11:37 | 11.2 | 6.7 | 0 | 19.4 | N | 1.2998 | 10:41 | 5.5 | 23 | 442 | 596 | A025 | 12:17 | RA2319 | 29 | 7 |  | PS-164 | 2010-10-13 | 20181.0395
PS-165 | 7996 TRAMMEL DAVIS RD (DUCK LAKE) (A-PAD); I6 | CONNECTOR | CONNECTOR | 3" | CONNECTOR-CONNECTOR ON NORTH SIDE OF EASTERN SEPARATOR JUST BEFORE RED CONTROL VALVE | NTK | 4.3 | -- | -- | -- | -- | 10:13 | 48000 | 74.5 | NW | 3.8 | 62.3 | 100.8 | 0 | Sunny | 10:30 | 0 | 5.9 | 0 | 0 | N | 0.001 | -- | -- | -- | -- | -- | -- | -- | -- | -- | -- |  | PS-165 | 2010-10-13 | 6.7038
PS-165 | 7996 TRAMMEL DAVIS RD (DUCK LAKE) (A-PAD); I6 | VENT | OTHER | 0.5" | VENT-REGULATOR VENT ON SOUTH SIDE OF EAST SEPARATOR ON END CAP | NTK | 13.06 | -- | -- | -- | -- | 9:50 | 50000 | 74.5 | NW | 3.8 | 62.3 | 100.8 | 0 | Sunny | 10:24 | 49.6 | 6.2 | 0 | 0.46 | N | 0.02852 | 9:49 | 5.05 | 15 | 101012_005 | 461 | -- | -- | -- | -- | -- |  | PS-165 | 2010-10-13 | 442.3036
PS-165 | 7996 TRAMMEL DAVIS RD (DUCK LAKE) (A-PAD); I6 | VENT | OTHER | 0.5" | VENT-REGULATOR VENT ON SOUTH SIDE OF WESTERN SEPARATOR ON END CAP | NTK | 13.06 | -- | -- | -- | -- | 9:51 | 50000 | 74.5 | NW | 3.8 | 62.3 | 100.8 | 0 | Sunny | 10:27 | 1.3 | 6.4 | 0 | 0.89 | N | 0.05696 | 9:51 | 3.79 | 15 | 101012_006 | 462 | -- | -- | -- | -- | -- |  | PS-165 | 2010-10-13 | 1050.3686
PS-165 | 7996 TRAMMEL DAVIS RD (DUCK LAKE) (A-PAD); I6 | VENT | OTHER | 0.375" | VENT-VENT FROM FISHER I2P REGULATOR ON CV ATEAST WELL 1H | NTK | 4.82 | -- | -- | -- | -- | 9:24 | 50000 | 74.5 | NW | 3.8 | 62.3 | 100.8 | 0 | Sunny | 10:05 | 1 | 6.4 | 0 | 1.32 | N | 0.08448 | 9:45 | 3.68 | 20 | 101012_003 | 459 | -- | -- | -- | -- | -- |  | PS-165 | 2010-10-13 | 1719.3968
PS-165 | 7996 TRAMMEL DAVIS RD (DUCK LAKE) (A-PAD); I6 | VENT | OTHER | 1" | VENT-VENT ON TOP OF 30" HORIZONTAL SEPARATOR NEAR PORTABLE COMP | NTK | 9.19 | -- | -- | -- | -- | 9:45 | 50000 | 74.5 | NW | 3.8 | 62.3 | 100.8 | 0 | Sunny | 10:11 | 34.5 | 3.8 | 0 | 7.7 | N | 0.2926 | 9:47 | 5.92 | 50 | 101012_004 | 460 | -- | -- | -- | -- | -- |  | PS-165 | 2010-10-13 | 8127.3392
PS-166 | 9799 TRAMMEL DAVIS RD (TXI A); I6 | PLLC | CONNECTOR | 0.5" | PLLC-PLLC AT NORTH EAST CORNER OF COMP ON KO 1739 | NTK | 3.15 | -- | -- | -- | -- | 11:33 | 50000 | 80.1 | NNE | 4 | 50.4 | 100.6 | 0 | Sunny | 11:45 | 2 | 6.2 | 0.01 | 1.4 | N | 0.08618 | 11:18 | 4.71 | 25 | 101012_008 | 465 | -- | -- | -- | -- | -- |  | PS-166 | 2010-10-13 | 1762.7658
PS-166 | 9799 TRAMMEL DAVIS RD (TXI A); I6 | VENT | OTHER | 0.375" | VENT-REGULATOR VENT ON WEST SIDE OF WELL OFF FLOW CONTROLLER | NTK | 3.64 | -- | -- | -- | -- | 11:01 | 50000 | 80.1 | NNE | 4 | 50.4 | 100.6 | 0 | Sunny | 11:41 | 0.05 | 4.4 | 0 | 3.19 | N | 0.14036 | 11:17 | 4.66 | 15 | 101012_007 | 464 | -- | -- | -- | -- | -- |  | PS-166 | 2010-10-13 | 3243.8303
PS-166 | 9799 TRAMMEL DAVIS RD (TXI A); I6 | VENT | OTHER | 0.375" | VENT-VENT FROM SMALL KO POT ON N CENTER OF COMP (BUBBLING) | NTK | 0.92 | -- | -- | -- | -- | 11:35 | 50000 | 80.1 | NNE | 4 | 50.4 | 100.6 | 0 | Sunny | 11:48 | 24 | 6.1 | 0.25 | 9 | N | 0.53375 | 11:19 | 5.72 | 10 | 101012_009 | 466 | -- | -- | -- | -- | -- |  | PS-166 | 2010-10-13 | 17233.0023
PS-167 | 3198 S NORWOOD DR (TXI); I6 | CAP | CONNECTOR | 2" | CAP-ACTUATOR ON EAST END OF 30" HORIZONTAL SEPARATOR CAP | NTK | 4.3 | -- | -- | -- | -- | 13:09 | 40000 | 81.4 | N | 8.7 | 44.8 | 100.4 | 0 | Sunny | 14:15 | 0 | 6 | 0 | 0 | N | 0.001 | -- | -- | -- | -- | -- | -- | -- | -- | -- | -- |  | PS-167 | 2010-10-13 | 6.7038
PS-167 | 3198 S NORWOOD DR (TXI); I6 | VENT | OTHER | 0.375" | VENT-VENT ON SMALL KO POT ON EAST SIDE OF COMP | NTK | 0.59 | -- | -- | -- | -- | 13:26 | 50000 | 81.4 | N | 8.7 | 44.8 | 100.4 | 0 | Sunny | 13:50 | 11.9 | 3.2 | 0 | 0.91 | N | 0.02912 | 13:33 | 4.67 | 10 | 101012_011 | 469 | -- | -- | -- | -- | -- |  | PS-167 | 2010-10-13 | 453.9685
PS-167 | 3198 S NORWOOD DR (TXI); I6 | VENT | OTHER | 0.375" | VENT-VENT ON FISHER I2P ON SOUTH END OF WELL | NTK | 4.33 | -- | -- | -- | -- | 13:28 | 50000 | 81.4 | N | 8.7 | 44.8 | 100.4 | 0 | Sunny | 13:45 | 7.3 | 3.9 | 0 | 2.32 | N | 0.09048 | 13:32 | 3.78 | 10 | 101012_010 | 468 | -- | -- | -- | -- | -- |  | PS-167 | 2010-10-13 | 1873.4149
PS-167 | 3198 S NORWOOD DR (TXI); I6 | TH | OTHER | 12" | TH-THIEF HATCH ON SOUTH STORAGE TK | TK | 8.42 | -- | -- | -- | -- | 13:38 | 50000 | 81.4 | N | 8.7 | 44.8 | 100.4 | 0 | Sunny | 14:10 | 23.7 | 5.9 | 0 | 3.33 | N | 0.19647 | 13:36 | 5.67 | 25 | 101012_012 | 470 | -- | -- | -- | -- | -- |  | PS-167 | 2010-10-13 | 12429.1391
PS-167 | 3198 S NORWOOD DR (TXI); I6 | TH | OTHER | 12" | TH-THIEF HATCH ON NORTH STORAGE TK | TK | 8.42 | -- | -- | -- | -- | 13:36 | 50000 | 81.4 | N | 8.7 | 44.8 | 100.4 | 0 | Sunny | 14:06 | 18.1 | 6.4 | 0 | 3.43 | N | 0.21952 | 13:37 | 5.04 | 25 | 101012_013 | 471 | -- | -- | -- | -- | -- |  | PS-167 | 2010-10-13 | 13740.8342
PS-167 | 3198 S NORWOOD DR (TXI); I6 | PRV | VALVE | 3" | PRV-PRV ON NORTH STORAGE TK | TK | 14 | -- | -- | -- | -- | 13:39 | 50000 | 81.4 | N | 8.7 | 44.8 | 100.4 | 0 | Sunny | 14:02 | 5.1 | 7.3 | 0 | 85.2 | N | 6.2196 | 13:38 | 8.57 | 100 | 101012_014 | 472 | -- | -- | -- | -- | -- |  | PS-167 | 2010-10-13 | 282789.223
PS-168 | 9992 TRINITY BLVD (BELL) (B-PAD); I6 | CONNECTOR | CONNECTOR | 0.375" | CONN.-CONNECTOR OFF PRESSURE GAUGE IN THE CENTER OF SE WELL | NTK | 4.3 | -- | -- | -- | -- | 14:51 | 900 | 81.4 | NW | 10.5 | 40.6 | 100.5 | 0 | Sunny | 15:01 | 0 | 4.5 | 0 | 0 | N | 0.001 | -- | -- | -- | -- | -- | -- | -- | -- | -- | -- |  | PS-168 | 2010-10-13 | 6.7038
PS-168 | 9992 TRINITY BLVD (BELL) (B-PAD); I6 | VENT | OTHER | 0.375" | VENT-VENT ON SE PART OF CENTER SEPARATOR ABOVE BALL VALVE LEVER | NTK | 4.3 | -- | -- | -- | -- | 15:35 | 14000 | 81.4 | NW | 10.5 | 40.6 | 100.5 | 0 | Sunny | 15:41 | 0 | 5.6 | 0 | 0 | N | 0.001 | -- | -- | -- | -- | -- | -- | -- | -- | -- | -- |  | PS-168 | 2010-10-13 | 6.7038
PS-168 | 9992 TRINITY BLVD (BELL) (B-PAD); I6 | VENT | OTHER | 0.375" | VENT-VENT ON FISHER I2P REGULATOR ON N WELL | NTK | 3.38 | -- | -- | -- | -- | 14:46 | 50000 | 81.4 | NW | 10.5 | 40.6 | 100.5 | 0 | Sunny | 15:06 | 1.1 | 5.6 | 0 | 3.16 | N | 0.17696 | 14:55 | 5.31 | 10 | 101012_016 | 475 | -- | -- | -- | -- | -- |  | PS-168 | 2010-10-13 | 4333.9096
PS-168 | 9992 TRINITY BLVD (BELL) (B-PAD); I6 | VENT | OTHER | 0.375" | VENT-VENT ON FISHER I2P REGULATOR ON SE WELL | NTK | 4.99 | -- | -- | -- | -- | 14:52 | 50000 | 81.4 | NW | 10.5 | 40.6 | 100.5 | 0 | Sunny | 14:58 | 0.5 | 5.6 | 0 | 3.25 | N | 0.182 | 14:54 | 4.04 | 20 | 101012_015 | 474 | -- | -- | -- | -- | -- |  | PS-168 | 2010-10-13 | 4488.7878
PS-168 | 9992 TRINITY BLVD (BELL) (B-PAD); I6 | VENT | OTHER | 0.375" | VENT-VENT ON FISHER I2P REGULATOR ON SW WELL | NTK | 5.07 | -- | -- | -- | -- | 14:45 | 50000 | 81.4 | NW | 10.5 | 40.6 | 100.5 | 0 | Sunny | 15:10 | 1.2 | 5.7 | 0 | 3.39 | N | 0.19323 | 14:56 | 3.42 | 10 | 101012_017 | 476 | -- | -- | -- | -- | -- |  | PS-168 | 2010-10-13 | 4837.7265
PS-169 | 10190 TRINITY BLVD (BELL) (A-PAD); I6 | VENT | OTHER | 0.375" | VENT-VENT ON SMALL KO POT ON NORTH SIDE OF COMP | NTK | 4.18 | -- | -- | -- | -- | 16:50 | 50000 | 80.7 | N | 13.6 | 38 | 100.5 | 0 | Sunny | 17:07 | 29.3 | 6.9 | 0 | 2.42 | N | 0.16698 | 16:45 | 4.97 | 15 | 101012_019 | 480 | -- | -- | -- | -- | -- |  | PS-169 | 2010-10-13 | 4030.4961
PS-169 | 10190 TRINITY BLVD (BELL) (A-PAD); I6 | CONNECTOR | CONNECTOR | 1" | CONN.-CONNECTOR AT BASE OF GAUGE ON NE PART OF SOUTHERN MOST WELL | NTK | 4.3 | -- | -- | -- | -- | 16:45 | 50000 | 77 | NNW | 15 | 37 | 101 | 0 | Sunny | 17:13 | 1.4 | 6.5 | 0 | 2.54 | N | 0.1651 | -- | -- | -- | -- | -- | -- | -- | -- | -- | -- | INFORMATION OBTAINED FROM WEATHER UNDERGROUND FOR SITE DAY AND TIME RANGE. | PS-169 | 2010-10-13 | 3973.8385
PS-169 | 10190 TRINITY BLVD (BELL) (A-PAD); I6 | VENT | OTHER | 0.375" | VENT-VENT ON FISHER I2P ON SOUTH WELL | NTK | 0.77 | -- | -- | -- | -- | 16:51 | 50000 | 80.7 | N | 13.6 | 38 | 100.5 | 0 | Sunny | 17:02 | 16.1 | 5 | 0 | 3 | N | 0.15 | 16:43 | 4.72 | 10 | 101012_018 | 479 | -- | -- | -- | -- | -- |  | PS-169 | 2010-10-13 | 3524.7408
PS-170 | 4697 ENON RD (KARANGES); G10 | PI BOX | OTHER | 6" | PVCB-PVCB ON CENTER SEPARATOR | NTK | 4.11 | -- | -- | -- | -- | 10:59 | 50000 | 70.7 | N | 7.3 | 31.5 | 100.5 | 0 | Sunny | 12:04 | 73.9 | 6.1 | 0 | 0.22 | N | 0.01342 | 10:47 | 5.77 | 15 | 101013_005 | 484 | -- | -- | -- | -- | -- |  | PS-170 | 2010-10-14 | 172.3336
PS-170 | 4697 ENON RD (KARANGES); G10 | CONNECTOR | CONNECTOR | 0.5" | CONNECTOR-CONNECTOR ON SUMP TK NORTH EAST OF COMP | NTK | 1.01 | -- | -- | -- | -- | 10:57 | 50000 | 70.7 | N | 7.3 | 31.5 | 100.5 | 0 | Sunny | 12:09 | 4 | 6.1 | 0 | 1.23 | N | 0.07503 | 10:45 | 6.19 | 10 | 101013_004 | 483 | -- | -- | -- | -- | -- |  | PS-170 | 2010-10-14 | 1482.385
PS-170 | 4697 ENON RD (KARANGES); G10 | STORAGE TANK | OTHER | PINHOLE | STORAGE TK-RUST HOLES IN NORTH STORAGE TK | TK | 8.43 | -- | -- | -- | -- | 10:42 | 50000 | 70.7 | N | 7.3 | 31.5 | 100.5 | 0 | Sunny | 11:58 | 4.7 | 6 | 0 | 3.82 | N | 0.2292 | 10:51 | 13.6 | 100 | 101013_008 | 487, 488 | -- | -- | -- | -- | -- |  | PS-170 | 2010-10-14 | 14294.648
PS-170 | 4697 ENON RD (KARANGES); G10 | THIEF HATCH | OTHER | 12" | THIEF HATCH-CAP ON THIEF HATCH LID ON CENTER STORAGE TK | TK | 8.43 | -- | -- | -- | -- | 10:41 | 50000 | 70.7 | N | 7.3 | 31.5 | 100.5 | 0 | Sunny | 11:43 | 16.5 | 6.7 | 0 | 9.3 | N | 0.6231 | 10:50 | 6.08 | 15 | 101013_007 | 486 | -- | -- | -- | -- | -- |  | PS-170 | 2010-10-14 | 35317.7841
PS-170 | 4697 ENON RD (KARANGES); G10 | THIEF HATCH | OTHER | 12" | THIEF HATCH-THIEF HATCH ON SOUTH STORAGE TK | TK | 8.43 | -- | -- | -- | -- | 10:40 | 50000 | 70.7 | N | 7.3 | 31.5 | 100.5 | 0 | Sunny | 11:39 | 11.8 | 7.7 | 0 | 52.8 | N | 4.0656 | 10:49 | 6.56 | 20 | 101013_006 | 485 | B033 | 12:13 | RA2291 | 28.5 | 9.5 |  | PS-170 | 2010-10-14 | 81691.3158
PS-170 | 4697 ENON RD (KARANGES); G10 | VALVE | VALVE | 0.5" | VALVE-VALVE HOLE ON REGULATOR AT INJECTION TK ON CENTER WELL (ONLY WELL PRODUCING) | NTK | 1.47 | -- | -- | -- | -- | 10:29 | 50000 | 70.7 | N | 7.3 | 31.5 | 100.5 | 0 | Sunny | 11:18 | -- | 11.25 | 0 | 77.9 | N | 8.7637 | 10:43 | 9.45 | 50 | 101013_003 | 482 | -- | -- | -- | -- | -- |  | PS-170 | 2010-10-14 | 570082.7964
PS-171 | 3892 LON STEVENSON RD (WALLS COLEMAN); G10 | CONNECTOR | CONNECTOR | 1" | CONN.-CONNECTOR BETWEEN SMALL WHEEL VALVE AND METERING PIPE 5TH VALVE FROM NORTH ON METERING STATION 2ND FROM W | NTK | 4.3 | -- | -- | -- | -- | 15:25 | 900 | 82 | N | 1.7 | 19.3 | 100.1 | 0 | Sunny | 16:05 | 0 | 6.8 | 0 | 0 | N | 0.001 | -- | -- | -- | -- | -- | -- | -- | -- | -- | -- |  | PS-171 | 2010-10-14 | 6.7052
PS-171 | 3892 LON STEVENSON RD (WALLS COLEMAN); G10 | CONNECTOR | CONNECTOR | 0.5" | CONN.-CONNECTOR AT BASE OF GAUGE ON W PART OF W WELL | NTK | 4.3 | -- | -- | -- | -- | 14:45 | 8000 | 82 | N | 1.7 | 19.3 | 100.1 | 0 | Sunny | 15:46 | -- | 5.8 | 0 | 0.08 | N | 0.00464 | -- | -- | -- | -- | -- | -- | -- | -- | -- | -- |  | PS-171 | 2010-10-14 | 45.6847
PS-171 | 3892 LON STEVENSON RD (WALLS COLEMAN); G10 | PLLC | OTHER | 0.5" | PLLC-PLLC ON SMALL KO POT ON NW CORNER OF W COMP | NTK | 1.6 | -- | -- | -- | -- | 15:30 | 50000 | 82 | N | 1.7 | 19.3 | 100.1 | 0 | Sunny | 16:13 | 45 | 6.4 | 0 | 0.12 | N | 0.00768 | 15:13 | 5.79 | 20 | 101013_014 | 496 | -- | -- | -- | -- | -- |  | PS-171 | 2010-10-14 | 85.7816
PS-171 | 3892 LON STEVENSON RD (WALLS COLEMAN); G10 | VALVE | VALVE | 0.5" | VALVE-FLOW CONTROL VALVE BETWEEN TUBE FROM INJ. TK AND PRESSURE GAUGE ON EAST WELL | NTK | 4.3 | -- | -- | -- | -- | 14:33 | 50000 | 82 | N | 1.7 | 19.3 | 100.1 | 0 | Sunny | 15:43 | 7.2 | 5.6 | 0 | 0.49 | N | 0.02744 | -- | -- | -- | -- | -- | -- | -- | -- | -- | -- |  | PS-171 | 2010-10-14 | 421.5496
PS-171 | 3892 LON STEVENSON RD (WALLS COLEMAN); G10 | PI BOX | OTHER | 6" | PVCB-PVCB ON 2ND SEPARATOR FROM EAST (4H) | NTK | 3.78 | -- | -- | -- | -- | 14:47 | 50000 | 82 | N | 1.7 | 19.3 | 100.1 | 0 | Sunny | 16:02 | 12.7 | 6.5 | 0 | 1.16 | N | 0.0754 | 15:09 | 5.96 | 15 | 101013_012 | 494 | -- | -- | -- | -- | -- |  | PS-171 | 2010-10-14 | 1491.8407
PS-171 | 3892 LON STEVENSON RD (WALLS COLEMAN); G10 | PI BOX | OTHER | 6" | PVCB-PVCB ON E SEPARATOR (1H) | NTK | 3.78 | -- | -- | -- | -- | 14:46 | 50000 | 82 | N | 1.7 | 19.3 | 100.1 | 0 | Sunny | 15:59 | 36.4 | 6.7 | 0 | 12.4 | N | 0.8308 | 15:08 | 6.25 | 15 | 101013_011 | 493 | -- | -- | -- | -- | -- |  | PS-171 | 2010-10-14 | 29971.6472
PS-171 | 3892 LON STEVENSON RD (WALLS COLEMAN); G10 | TH | OTHER | 3" | TH-CAP ON TH ON TK 2ND FROM EAST | TK | 9.57 | -- | -- | -- | -- | 14:48 | 50000 | 82 | N | 1.7 | 19.3 | 100.1 | 0 | Sunny | 15:51 | 19.6 | 6.1 | 0 | 18.9 | N | 1.1529 | 15:06 | 5.36 | 30 | 101013_009 | 491 | -- | -- | -- | -- | -- |  | PS-171 | 2010-10-14 | 61584.0672
PS-171 | 3892 LON STEVENSON RD (WALLS COLEMAN); G10 | TH | OTHER | 3" | TH-CAP ON TH ON TK 3RD FROM EAST | TK | 9.57 | -- | -- | -- | -- | 14:49 | 50000 | 82 | N | 1.7 | 19.3 | 100.1 | 0 | Sunny | 15:55 | 49.2 | 6.1 | 0 | 19.1 | N | 1.1651 | 15:07 | 5.9 | 30 | 101013_010 | 492 | -- | -- | -- | -- | -- |  | PS-171 | 2010-10-14 | 62173.1526
PS-171 | 3892 LON STEVENSON RD (WALLS COLEMAN); G10 | OTHER | OTHER | 2" | PUMP-PUMP ON SW SUMP TK | NTK | 1.39 | -- | -- | -- | -- | 15:27 | 50000 | 82 | N | 1.7 | 19.3 | 100.1 | 0 | Sunny | 8:48 | 20.9 | 7.8 | 0.37 | 40.3 | N | 3.1145 | 15:12 | 6.03 | 50 | 101013_013 | 495 | B034 | 8:47/8:51 | 5440/RA2402 | 28.1/28.1 | 7.4/9.0 | RETURNED ON 1/15 WITH CANISTER AND COLLECTED DUPLICATE CANISTER B035 | PS-171 | 2010-10-14 | 58678.4557
PS-172 | 8290 ANGLIN CR (MOORE); G10 | REGULATOR | OTHER | 0.5" | REG.-BELGAS PRES. REG. VALVE W AT BOTTOM W SIDE OF NE WELL | NTK | 4.3 | -- | -- | -- | -- | 9:16 | 17100 | 57 | CALM | CALM | 46 | 102 | 0 | Sunny | 9:48 | 0 | 7.2 | 0 | 0 | N | 0.001 | -- | -- | -- | -- | -- | -- | -- | -- | -- | -- |  | PS-172 | 2010-10-15 | 6.7038
PS-172 | 8290 ANGLIN CR (MOORE); G10 | TH | OTHER | 12" | TH-TH ON E TK (MISSING COUNTER-BALANCE WEIGHT COVER) | TK | 11.4 | -- | -- | -- | -- | 9:43 | 12500 | 57 | CALM | CALM | 46 | 102 | 0 | Sunny | 10:00 | 27.4 | 5.8 | 0 | 0.5 | N | 0.029 | -- | -- | -- | -- | -- | -- | -- | -- | -- | -- |  | PS-172 | 2010-10-15 | 2202.8077
PS-172 | 8290 ANGLIN CR (MOORE); G10 | CONNECTOR | CONNECTOR | 0.375" | CONN.-SS TUBING INTO PRES. REG., N SIDE OF NW WELL | NTK | 4.3 | -- | -- | -- | -- | 9:26 | 50000 | 57 | CALM | CALM | 46 | 102 | 0 | Sunny | 9:54 | 2.3 | 6.3 | 0.23 | 4.12 | N | 0.24507 | -- | -- | -- | -- | -- | -- | -- | -- | -- | -- |  | PS-172 | 2010-10-15 | 6511.6892
PS-173 | 2999 LANA LN (HOSLER); G10 | TUBING | CONNECTOR | 0.25" | TUBING-SS TUBING ON FLOW REGULATOR INTO YELLOW PVCB ON S SEPARATOR | NTK | 4.3 | -- | -- | -- | -- | 11:02 | 6551 | 75.9 | NW | 1.4 | 33.1 | 99.8 | 0 | Sunny | 11:28 | 0 | 7.2 | 0 | 0 | N | 0.001 | -- | -- | -- | -- | -- | -- | -- | -- | -- | -- |  | PS-173 | 2010-10-15 | 6.7038
PS-173 | 2999 LANA LN (HOSLER); G10 | TUBING | CONNECTOR | 0.25" | TUBING-SS TUBING INTO PRESSURE GAUGE AT END OF LLC COMPONENTS ON N SEPARATOR | NTK | 4.3 | -- | -- | -- | -- | 11:05 | 50000 | 75.9 | NW | 1.4 | 33.1 | 99.8 | 0 | Sunny | 11:32 | 3.1 | 6.3 | 0 | 0.1 | N | 0.0063 | -- | -- | -- | -- | -- | -- | -- | -- | -- | -- |  | PS-173 | 2010-10-15 | 66.95
PS-173 | 2999 LANA LN (HOSLER); G10 | TUBING | CONNECTOR | 0.25" | TUBING-SS TUBING INTO CV GASKET ON W WELL | NTK | 4.3 | -- | -- | -- | -- | 10:51 | 50000 | 75.9 | NW | 1.4 | 33.1 | 99.8 | 0 | Sunny | 11:18 | -- | 5.7 | 0 | 0.26 | N | 0.01482 | -- | -- | -- | -- | -- | -- | -- | -- | -- | -- |  | PS-173 | 2010-10-15 | 195.0983
PS-173 | 2999 LANA LN (HOSLER); G10 | VENT | OTHER | 0.5" | VENT-VENT FROM INJECTION PUMP NEAR ANTI-FOAM TK ON E WELL | NTK | 2 | -- | -- | -- | -- | 10:56 | 50000 | 75.9 | NW | 1.4 | 33.1 | 99.8 | 0 | Sunny | 11:25 | 2 | 7.6 | 0 | 52.1 | N | 3.9596 | 11:08 | 6.8 | 50 | 101014_004 | 499 | B036 | 11:23 | HL0928 | 28.5 | 7.5 |  | PS-173 | 2010-10-15 | 211120.1914
PS-174 | 5591 E 1ST ST (CARTER STATE) (SALT WATER DISPOSAL SITE); G7 | TUBING | CONNECTOR | 0.25" | TUBING-INTO PRESSURE GAUGE, ON TOP OF CV GASKET, SOUTH WELL | NTK | 4.3 | -- | -- | -- | -- | 9:23 | 14900 | 69.1 | SSW | 10.4 | 81 | 101 | 0 | Sunny | 10:06 | 0 | 3.2 | 0 | 0 | N | 0.001 | -- | -- | -- | -- | -- | -- | -- | -- | -- | -- | INFORMATION OBTAINED FROM WEATHER UNDERGROUND FOR SITE DAY AND TIME RANGE. | PS-174 | 2010-10-18 | 6.7038
PS-174 | 5591 E 1ST ST (CARTER STATE) (SALT WATER DISPOSAL SITE); G7 | TUBING | CONNECTOR | 0.25" | TUBING-TUBING INTO PRESSURE GAUGE ATTACHED TO RIULCO PISTON, N KO POT (273) | NTK | 4.3 | -- | -- | -- | -- | 9:40 | 8618 | 69.1 | SSW | 10.4 | 81 | 101 | 0 | Sunny | 10:09 | 0 | 5.2 | 0 | 0 | N | 0.001 | -- | -- | -- | -- | -- | -- | -- | -- | -- | -- | INFORMATION OBTAINED FROM WEATHER UNDERGROUND FOR SITE DAY AND TIME RANGE. | PS-174 | 2010-10-18 | 6.7038
PS-174 | 5591 E 1ST ST (CARTER STATE) (SALT WATER DISPOSAL SITE); G7 | VENT | OTHER | 0.5" | VENT-VENT BEHIND CV GASKET, JUST E OF N KO POT (273) | NTK | 4.3 | -- | -- | -- | -- | 9:44 | 50000 | 69.1 | SSW | 10.4 | 81 | 101 | 0 | Sunny | 10:12 | 0 | 7.2 | 0 | 0 | N | 0.001 | -- | -- | -- | -- | -- | -- | -- | -- | -- | -- | INFORMATION OBTAINED FROM WEATHER UNDERGROUND FOR SITE DAY AND TIME RANGE. | PS-174 | 2010-10-18 | 6.7038
PS-176 | 1375 OAK GROVE SHELBY RD (SHULTZ); G10 | TUBING | CONNECTOR | 0.25" | TUBING-CV GASKET ON WELL | NTK | 4.3 | -- | -- | -- | -- | 11:02 | 50000 | 81.6 | S | 7.6 | 60.1 | 99 | 0 | Sunny | 11:20 | 0 | 3.2 | 0 | 0 | N | 0.001 | -- | -- | -- | -- | -- | -- | -- | -- | -- | -- |  | PS-176 | 2010-10-18 | 6.7038
PS-176 | 1375 OAK GROVE SHELBY RD (SHULTZ); G10 | TUBING | CONNECTOR | 0.25" | TUBING-FLOW REGULATOR ATTACHED TO YELLOW PI NEAR SEPARATOR | NTK | 4.3 | -- | -- | -- | -- | 11:06 | 11800 | 81.6 | S | 7.6 | 60.1 | 99 | 0 | Sunny | 11:27 | 0 | 6.1 | 0 | 0 | N | 0.001 | -- | -- | -- | -- | -- | -- | -- | -- | -- | -- |  | PS-176 | 2010-10-18 | 6.7038
PS-176 | 1375 OAK GROVE SHELBY RD (SHULTZ); G10 | LLC | OTHER | 6" | LLC-LLC ON SEPARATOR | NTK | 3.55 | -- | -- | -- | -- | 11:10 | 50000 | 81.6 | S | 7.6 | 60.1 | 99 | 0 | Sunny | 11:33 | 0 | 5.2 | 0 | 6.02 | N | 0.31304 | 11:14 | 6.93 | 15 | 101017_003 | 510 | -- | -- | -- | -- | -- |  | PS-176 | 2010-10-18 | 8843.3052
PS-176 | 1375 OAK GROVE SHELBY RD (SHULTZ); G10 | HATCH | OTHER | 6" | HATCH-THIEF HATCH ON TK | TK | 8.83 | -- | -- | -- | -- | 11:12 | 50000 | 81.6 | S | 7.6 | 60.1 | 99 | 0 | Sunny | 11:38 | 1.3 | 6.9 | 0 | 55.8 | N | 3.8502 | 11:15 | 3.98 | 50 | 101017_004 | 511 | B037 | 11:38 | RA 2335 | 28.2 | 9.5 |  | PS-176 | 2010-10-18 | 68068.7902
PS-178 | 10198 FOREST HILL EVERMAN RD (MISSION) (A-PAD); G10 | PRES REGULATOR | OTHER | PINHOLE | PRES REG-PINHOLE ON RED KIMRAY REGULATOR, NE CORNER OF COMP SKID | NTK | 4.3 | -- | -- | -- | -- | 13:46 | 50000 | 88.1 | S | 5.4 | 43.5 | 98.9 | 0 | Sunny | 14:23 | 2 | 6 | 0 | 8.8 | N | 0.528 | -- | -- | -- | -- | -- | -- | -- | -- | -- | -- |  | PS-178 | 2010-10-18 | 17001.1967
PS-178 | 10198 FOREST HILL EVERMAN RD (MISSION) (A-PAD); G10 | PRV | VALVE | 3" | PRV-PRV STACK WEST OF TKS | TK | 13.5 | -- | -- | -- | -- | 13:52 | 50000 | 88.1 | S | 5.4 | 43.5 | 98.9 | 0 | Sunny | 14:30 | 7 | 6.3 | 0 | 36.4 | N | 2.2932 | 13:46 | 16 | 50 | vid_101017_006 | 515 | -- | -- | -- | -- | -- |  | PS-178 | 2010-10-18 | 114756.7106
PS-178 | 10198 FOREST HILL EVERMAN RD (MISSION) (A-PAD); G10 | HATCH | OTHER | 3" | HATCH-3" HOLE ON THIEF HATCH ON WEST TK | TK | 8.57 | -- | -- | -- | -- | 13:54 | 50000 | 88.1 | S | 5.4 | 43.5 | 98.9 | 0 | Sunny | 14:37 | 3.5 | 7.7 | 0 | 86 | N | 6.622 | 13:45 | 6.42 | 50 | vid_101017_005 | 514 | B038 | 14:38 | RA 2341 | 28.4 | 9.2 |  | PS-178 | 2010-10-18 | 139504.433
PS-181 | 3298 VAN HORN AVE (CRAIN); G7 | TH | OTHER | 12" | TH-TH ON MID TK | TK | 11.4 | -- | -- | -- | -- | 15:50 | 2000 | 88.9 | S | 2.1 | 35.8 | 99.2 | 0 | Sunny | 9:35 | 29.1 | 6.3 | 0 | 0.53 | N | 0.03339 | -- | -- | -- | -- | -- | -- | -- | -- | -- | -- |  | PS-181 | 2010-10-18 | 2502.3182
PS-181 | 3298 VAN HORN AVE (CRAIN); G7 | LLCB | OTHER | 6" x 6" | PVCB-PVCB ON SEPARATOR | NTK | 4.8 | -- | -- | -- | -- | 16:03 | 50000 | 88.9 | S | 2.1 | 35.8 | 99.2 | 0 | Sunny | 9:22 | 2.1 | 6.9 | 0.08 | 12.4 | N | 0.85008 | 15:52 | 8.3 | 16.9 | 509 | 670 | A027 | 9:22 | 5457 | 27.5 | 6.5 |  | PS-181 | 2010-10-18 | 12093.8394
PS-181 | 3298 VAN HORN AVE (CRAIN); G7 | TH | OTHER | 12" | TH-TH ON E TK | TK | 9.3 | -- | -- | -- | -- | 15:57 | 50000 | 88.9 | S | 2.1 | 35.8 | 99.2 | 0 | Sunny | 9:30 | 21.8 | 7.1 | 0 | 15.3 | N | 1.0863 | 16:02 | 5 | 12 | 510 | 671 | -- | -- | -- | -- | -- |  | PS-181 | 2010-10-18 | 58357.5414
PS-182 | 691 BEACH ST (FROST); G7 | CONNECTOR | CONNECTOR | 0.25" | CONN-SS FITTING ABOVE S MOST VALVE ON MID WELL | NTK | 4.3 | -- | -- | -- | -- | 10:33 | 50000 | 80.9 | N | 2.7 | 42.1 | 99.6 | 0 | Sunny | 10:46 | -- | 6.1 | 0 | 0 | N | 0.001 | -- | -- | -- | -- | -- | -- | -- | -- | -- | -- |  | PS-182 | 2010-10-19 | 6.7038
PS-182 | 691 BEACH ST (FROST); G7 | TH | OTHER | 12" | TH-TH ON TK 2 (PRODUCED WATER; HATCH UNLATCHED) | TK | 11.4 | -- | -- | -- | -- | 10:28 | 5000 | 80.9 | N | 2.7 | 42.1 | 99.6 | 0 | Sunny | 10:52 | -- | 7.1 | 0 | 0 | N | 0.001 | -- | -- | -- | -- | -- | -- | -- | -- | -- | -- |  | PS-182 | 2010-10-19 | 104.8054
PS-182 | 691 BEACH ST (FROST); G7 | CONNECTOR | CONNECTOR | 1" | CONN-BOTTOM OF 'T' CONN AT TOP S SIDE OF N SEP | NTK | 11.6 | -- | -- | -- | -- | 10:46 | 50000 | 80.9 | N | 2.7 | 42.1 | 99.6 | 0 | Sunny | 10:50 | 4.2 | 6 | 0 | 0.26 | N | 0.0156 | 0:00 | 8 | 15 | 514 | 679 | -- | -- | -- | -- | -- |  | PS-182 | 2010-10-19 | 208.0204
PS-182 | 691 BEACH ST (FROST); G7 | OEL | OTHER | 1" | OEL-BOTTOM VALVE ON E WELL | NTK | 0.5 | -- | -- | -- | -- | 10:13 | 50000 | 80.9 | N | 2.7 | 42.1 | 99.6 | 0 | Sunny | 10:41 | 0.1 | 6 | 0 | 3.14 | N | 0.1884 | 10:14 | 7 | 18 | 513 | 678 | -- | -- | -- | -- | -- |  | PS-182 | 2010-10-19 | 4687.0085
PS-184 | 10590 CHAPIN RD (CHAPEL CREEK); E9 | REGULATOR | OTHER | 2" | REG-REGULATOR LABELED 'HPG 30' AT COMP SEPARATORS | NTK | 5.6 | -- | -- | -- | -- | 15:25 | 13000 | 85.6 | N | 5.5 | 35.4 | 98.2 | 0 | Sunny | 15:29 | -- | 5 | 0 | 0 | N | 0.001 | 14:40 | 9 | 20 | 524 | 695 | -- | -- | -- | -- | -- |  | PS-184 | 2010-10-19 | 0
PS-184 | 10590 CHAPIN RD (CHAPEL CREEK); E9 | VALVE SEAM | VALVE | 0.5" | VALVE SEAM-SS NUT ON BACKSIDE OF 'EMERSON PROCESS MANAGEMENT' VALVE, E OF CONTAINMENT AREA | NTK | 4.9 | -- | -- | -- | -- | 15:05 | 50000 | 85.6 | N | 5.5 | 35.4 | 98.2 | 0 | Sunny | 15:11 | 6.4 | 6.6 | 0 | 0.22 | N | 0.01452 | 14:12 | 3 | 10 | 517 | 688 | -- | -- | -- | -- | -- |  | PS-184 | 2010-10-19 | 0
PS-184 | 10590 CHAPIN RD (CHAPEL CREEK); E9 | LLCB | OTHER | 6" x 6" | PVCB-PVCB ON SEPARATOR BY TKS | NTK | 4.3 | -- | -- | -- | -- | 15:15 | 7000 | 85.6 | N | 5.5 | 35.4 | 98.2 | 0 | Sunny | 14:58 | 57.6 | 6.4 | 0 | 0.36 | N | 0.02304 | 14:02 | 5.8 | 13 | 515 | 686 | -- | -- | -- | -- | -- | EMISSION RATE FLUCTUATIONS PREVENTED PRECISE HIGH FLOW READING. | PS-184 | 2010-10-19 | 0
PS-184 | 10590 CHAPIN RD (CHAPEL CREEK); E9 | PRV | VALVE | 3" | PRV-PRV ON S TK (PRODUCED/CONDENSATE) | TK | 12 | -- | -- | -- | -- | 15:52 | 10000 | 85.6 | N | 5.5 | 35.4 | 98.2 | 0 | Sunny | 15:53 | 70.3 | 5.7 | 0 | 1 | N | 0.057 | 14:21 | 14 | 25 | 520 | 691 | -- | -- | -- | -- | -- |  | PS-184 | 2010-10-19 | 4058.7947
PS-184 | 10590 CHAPIN RD (CHAPEL CREEK); E9 | PRV | VALVE | 3" | PRV-PRV ON N TK (PRODUCED/CONDENSATE) | TK | 12 | -- | -- | -- | -- | INACC | INACC | 85.6 | N | 5.5 | 35.4 | 98.2 | 0 | Sunny | 15:58 | 31.8 | 5.9 | 0 | 1.33 | N | 0.07847 | 14:19 | 8 | 25 | 519 | 690 | -- | -- | -- | -- | -- |  | PS-184 | 2010-10-19 | 5419.4331
PS-184 | 10590 CHAPIN RD (CHAPEL CREEK); E9 | CONNECTOR | CONNECTOR | 0.25" | CONN-TOP CONN UNDER METERING TRANSMITTER CLOSEST TO SOUND WALL | NTK | 4 | -- | -- | -- | -- | 14:15 | 50000 | 85.6 | N | 5.5 | 35.4 | 98.2 | 0 | Sunny | 15:18 | -- | 6.5 | 0 | 1.49 | N | 0.09685 | 14:29 | 6 | 25 | 521 | 692 | -- | -- | -- | -- | -- |  | PS-184 | 2010-10-19 | 0
PS-184 | 10590 CHAPIN RD (CHAPEL CREEK); E9 | TH | OTHER | 12" | TH-TH ON N TK (PRODUCED/CONDENSATE) | TK | 10 | -- | -- | -- | -- | 15:58 | 50000 | 85.6 | N | 5.5 | 35.4 | 98.2 | 0 | Sunny | 16:10 | 8.3 | 6.2 | 0 | 2.51 | N | 0.15562 | 14:18 | 8 | 20 | 518 | 689 | -- | -- | -- | -- | -- |  | PS-184 | 2010-10-19 | 10066.7172
PS-184 | 10590 CHAPIN RD (CHAPEL CREEK); E9 | LLCB | OTHER | 6" x 6" | PVCB-PVCB ON SUCTION SEPARATOR | NTK | 4.2 | -- | -- | -- | -- | 14:05 | 50000 | 85.6 | N | 5.5 | 35.4 | 98.2 | 0 | Sunny | 15:20 | 8.4 | 6.2 | 0 | 3.38 | N | 0.20956 | 14:33 | 7 | 25 | 522 | 693 | -- | -- | -- | -- | -- |  | PS-184 | 2010-10-19 | 0
PS-184 | 10590 CHAPIN RD (CHAPEL CREEK); E9 | PLC | OTHER | 2" | PLC-PLC ON KO441604 ON COMP | NTK | 6 | -- | -- | -- | -- | 15:37 | 50000 | 85.6 | N | 5.5 | 35.4 | 98.2 | 0 | Sunny | 15:37 | 0.9 | 6.1 | 0 | 4.01 | N | 0.24461 | 14:52 | 4 | 40 | 528 | 697 | -- | -- | -- | -- | -- |  | PS-184 | 2010-10-19 | 0
PS-184 | 10590 CHAPIN RD (CHAPEL CREEK); E9 | FILTER VENT | OTHER | 2" | FILTER VENT-RED FILTER ATTACHED TO RED CV AT COMP SEPARATORS | NTK | 5.8 | -- | -- | -- | -- | 15:27 | 50000 | 85.6 | N | 5.5 | 35.4 | 98.2 | 0 | Sunny | 15:32 | 2.3 | 5.5 | 0 | 6.3 | N | 0.3465 | 14:41 | 9 | 25 | 525 | 696 | -- | -- | -- | -- | -- |  | PS-184 | 2010-10-19 | 0
PS-184 | 10590 CHAPIN RD (CHAPEL CREEK); E9 | REGULATOR | OTHER | 2" | REGULATOR-'NORRISEAL 1005P1' ON SMALL KO POT ON E SIDE OF TK CONTAINMENT | NTK | 2.4 | -- | -- | -- | -- | 14:27 | 50000 | 85.6 | N | 5.5 | 35.4 | 98.2 | 0 | Sunny | 15:05 | 2.1 | 6 | 0 | 6.39 | N | 0.3834 | 14:06 | 5.2 | 22 | 516 | 687 | -- | -- | -- | -- | -- |  | PS-184 | 2010-10-19 | 0
PS-184 | 10590 CHAPIN RD (CHAPEL CREEK); E9 | LLCB | OTHER | 6" x 6" | PVCB-PVCB ON DISCHARGE SEPARATOR | NTK | 4.2 | -- | -- | -- | -- | 14:10 | 50000 | 85.6 | N | 5.5 | 35.4 | 98.2 | 0 | Sunny | 15:23 | 43.1 | 5.8 | 0 | 17.2 | N | 0.9976 | 14:36 | 7 | 35 | 523 | 694 | A028 | 16:10 | RA2324 | 28 | 11 |  | PS-184 | 2010-10-19 | 0
PS-185 | 10199 OAK GROVE RD (BEAN) (A-PAD); G10 | LLC | OTHER | 6" | LLC-LLC ON CENTER SEPARATOR (M D2H) | NTK | 3.45 | -- | -- | -- | -- | 9:12 | 50000 | 78.3 | SW | 3.3 | 55.7 | 98.9 | 0 | Sunny | 9:24 | 5.8 | 6.9 | 0 | 10.3 | N | 0.7107 | 9:18 | 6.73 | 15 | 101018_003 | 517 | -- | -- | -- | -- | -- |  | PS-185 | 2010-10-19 | 24651.0864
PS-185 | 10199 OAK GROVE RD (BEAN) (A-PAD); G10 | HATCH | OTHER | 12" | HATCH- | TK | 8.46 | -- | -- | -- | -- | 9:14 | 50000 | 78.3 | SW | 3.3 | 55.7 | 98.9 | 0 | Sunny | 9:28 | 8.4 | 7.2 | 0 | 15.3 | N | 1.1016 | 9:19 | 6.49 | 20 | 101018_004 | 518 | B039 | 9:35 | RA 2293 | 28.5 | 10 |  | PS-185 | 2010-10-19 | 18263.0229
PS-187 | 9198 FORUM WAY (UNION PACIFIC); F10 | CV | VALVE | 0.25" | CV-STEM ON CV, WELL UP 1H | NTK | 4.3 | -- | -- | -- | -- | 11:00 | 50000 | 84.9 | E | 3.8 | 45 | 99 | 0 | Sunny | 11:30 | 3 | 6.6 | 0 | 0.08 | N | 0.00528 | -- | -- | -- | -- | -- | -- | -- | -- | -- | -- |  | PS-187 | 2010-10-19 | 53.6838
PS-187 | 9198 FORUM WAY (UNION PACIFIC); F10 | CONNECTOR | CONNECTOR | 0.5" | CONNECTOR-INTO GRAY MODERN ENGINEERING CO COMPONENT, WELL SP 1H | NTK | 4.3 | -- | -- | -- | -- | 11:11 | 11800 | 84.9 | E | 3.8 | 45 | 99 | 0 | Sunny | 11:42 | 15 | 5.1 | 0 | 0.12 | N | 0.00612 | -- | -- | -- | -- | -- | -- | -- | -- | -- | -- |  | PS-187 | 2010-10-19 | 64.5669
PS-187 | 9198 FORUM WAY (UNION PACIFIC); F10 | LLC | OTHER | 6" | LLC-LLC ON WEST SEPARATOR | NTK | 3.41 | -- | -- | -- | -- | 10:57 | 50000 | 84.9 | E | 3.8 | 45 | 99 | 0 | Sunny | 12:00 | 71.1 | 5.9 | 0 | 0.17 | N | 0.01003 | 11:06 | 6.04 | 20 | 101018_008 | 524 | -- | -- | -- | -- | -- |  | PS-187 | 2010-10-19 | 119.7472
PS-187 | 9198 FORUM WAY (UNION PACIFIC); F10 | TUBING | CONNECTOR | 0.25" | TUBING-SS TUBING INTO KIMRAY PI MOUNT, EAST PART, ATTACHED TO CV GASKET, WELL UP 1H | NTK | 4.3 | -- | -- | -- | -- | 11:06 | 50000 | 84.9 | E | 3.8 | 45 | 99 | 0 | Sunny | 11:36 | 14 | 5.6 | 0 | 0.21 | N | 0.01176 | -- | -- | -- | -- | -- | -- | -- | -- | -- | -- |  | PS-187 | 2010-10-19 | 146.1068
PS-187 | 9198 FORUM WAY (UNION PACIFIC); F10 | HATCH | OTHER | 12" | HATCH-THIEF HATCH ON CENTER TK | TK | 9.42 | -- | -- | -- | -- | 10:54 | 50000 | 84.9 | E | 3.8 | 45 | 99 | 0 | Sunny | 11:52 | 4.9 | 6.3 | 0 | 10.7 | N | 0.6741 | 11:04 | 6.05 | 15 | 101018_006 | 522 | -- | -- | -- | -- | -- |  | PS-187 | 2010-10-19 | 37919.5987
PS-187 | 9198 FORUM WAY (UNION PACIFIC); F10 | HATCH | OTHER | 12" | HATCH-THIEF HATCH ON WEST TK | TK | 9.42 | -- | -- | -- | -- | 10:52 | 50000 | 84.9 | E | 3.8 | 45 | 99 | 0 | Sunny | 11:48 | 2.9 | 6.5 | 0 | 16.2 | N | 1.053 | 11:03 | 6.17 | 15 | 101018_005 | 521 | -- | -- | -- | -- | -- |  | PS-187 | 2010-10-19 | 56760.9546
PS-187 | 9198 FORUM WAY (UNION PACIFIC); F10 | HATCH | OTHER | 12" | HATCH-THIEF HATCH ON EAST TK | TK | 9.42 | -- | -- | -- | -- | 10:55 | 50000 | 84.9 | E | 3.8 | 45 | 99 | 0 | Sunny | 11:56 | 12 | 6.8 | 0 | 20 | N | 1.36 | 11:05 | 6.02 | 15 | 101018_007 | 523 | B040 | 11:56 | 5468 | 28.3 | 7.6 |  | PS-187 | 2010-10-19 | 20721.648
PS-188 | 1298 W RISINGER RD (HOLT HICKMAN); F10 | TANK | OTHER | 12" | TK-THIEF HATCH ON EAST TK (2H) | TK | 9.9 | -- | -- | -- | -- | 13:57 | 50000 | 87.7 | W | 2.2 | 43.5 | 98.6 | 0 | Sunny | 14:16 | 0.4 | 6 | 0 | 1.88 | N | 0.1128 | 13:54 | 6.14 | 20 | 101018_010 | 527 | -- | -- | -- | -- | -- |  | PS-188 | 2010-10-19 | 7524.753
PS-188 | 1298 W RISINGER RD (HOLT HICKMAN); F10 | CV | VALVE | 0.5" | CV-STEM UNDER CV ON NORTH WELL | NTK | 4.3 | -- | -- | -- | -- | 13:43 | 50000 | 87.7 | W | 2.2 | 43.5 | 98.6 | 0 | Sunny | 14:06 | 1.1 | 6.23 | 0 | 2.73 | N | 0.17 | -- | -- | -- | -- | -- | -- | -- | -- | -- | -- |  | PS-188 | 2010-10-19 | 4121.8441
PS-188 | 1298 W RISINGER RD (HOLT HICKMAN); F10 | PRES REGULATOR | OTHER | PINHOLE | PRES REG-PINHOLE IN REGULATOR VALVE NEAR LLC ON WEST SEPARATOR (2H) | NTK | 4.1 | -- | -- | -- | -- | 13:53 | 50000 | 87.7 | W | 2.2 | 43.5 | 98.6 | 0 | Sunny | 14:11 | 1.8 | 6.1 | 0 | 3.35 | N | 0.20435 | 13:53 | 5.62 | 15 | 101018_009 | 526 | -- | -- | -- | -- | -- |  | PS-188 | 2010-10-19 | 5188.289
PS-190 | 796 MEACHAM BLVD (PRIME RAIL); F6 | PI BOX | OTHER | 6" | PVCB-PVCB ON WEST SEPARATOR (3H) | NTK | 4.6 | -- | -- | -- | -- | 9:08 | 36800 | 69.8 | S | 1.7 | 73.9 | 99.3 | 0 | Sunny | 9:18 | 0.9 | 6.7 | 0 | 1.61 | N | 0.10787 | 9:04 | 7.3 | 20 | 101019_003 | 530 | -- | -- | -- | -- | -- |  | PS-190 | 2010-10-19 | 2333.9598
PS-191 | 3592 DEEN RD; F6 | CV | VALVE | 0.25" | CV-SS TUBING INTO CV GASKET ON CENTER WELL | NTK | 4.3 | -- | -- | -- | -- | 10:12 | 34400 | 83.9 | N | 0.8 | 57.1 | 99.5 | 0 | Sunny | 10:47 | 0 | 5.9 | 0 | 0 | N | 0.00069 | -- | -- | -- | -- | -- | -- | -- | -- | -- | -- |  | PS-191 | 2010-10-20 | 4.2153
PS-191 | 3592 DEEN RD; F6 | CV | VALVE | 0.5" | CV-THREADED CONNECTOR INTO CV GASKET ON WEST WELL | NTK | 4.3 | -- | -- | -- | -- | 10:08 | 3743 | 83.9 | N | 0.8 | 57.1 | 99.5 | 0 | Sunny | 10:44 | 0 | 4.3 | 0 | 0 | N | 0.00069 | -- | -- | -- | -- | -- | -- | -- | -- | -- | -- |  | PS-191 | 2010-10-20 | 4.2153
PS-191 | 3592 DEEN RD; F6 | PRESSURE REGULATOR | CONNECTOR | 0.5" | PRESSURE REG-THREADED CONNECTOR INTO GREY FISHER PRESSURE REG ON EAST SEPARATOR | NTK | 4.3 | -- | -- | -- | -- | 10:29 | 22600 | 83.9 | N | 0.8 | 57.1 | 99.5 | 0 | Sunny | 11:02 | 57.1 | 4.1 | 0 | 0.14 | N | 0.00574 | -- | -- | -- | -- | -- | -- | -- | -- | -- | -- |  | PS-191 | 2010-10-20 | 59.5939
PS-191 | 3592 DEEN RD; F6 | PRESSURE REGULATOR | CONNECTOR | 2" | PRESSURE REG-PLUG ON PRESSURE REGULATOR ON CENTER WELL | NTK | 3.87 | -- | -- | -- | -- | 10:14 | 50000 | 83.9 | N | 0.8 | 57.1 | 99.5 | 0 | Sunny | 10:52 | 2.8 | 6.6 | 0 | 1.84 | N | 0.12144 | 10:21 | 4.8 | 20 | 101019_004 | 532 | -- | -- | -- | -- | -- |  | PS-191 | 2010-10-20 | 2706.675
PS-191 | 3592 DEEN RD; F6 | PRESSURE REGULATOR | OTHER | PINHOLE | PRESSURE REG-PINHOLE ON GREEN PRESSURE REGULATOR ATTACHED TO CENTER SEPARATOR | NTK | 3.39 | -- | -- | -- | -- | 10:31 | 50000 | 83.9 | N | 0.8 | 57.1 | 99.5 | 0 | Sunny | 11:06 | 4.1 | 6.3 | 0 | 4.52 | N | 0.28476 | 10:23 | 4.91 | 25 | 101019_005 | 534 | -- | -- | -- | -- | -- |  | PS-191 | 2010-10-20 | 7855.9816
PS-191 | 3592 DEEN RD; F6 | LLC | OTHER | 6" | LLC-LLC ON CENTER SEPARATOR | NTK | 3.39 | -- | -- | -- | -- | 10:34 | 50000 | 83.9 | N | 0.8 | 57.1 | 99.5 | 0 | Sunny | 11:12 | 13.8 | 6 | 0.16 | 7.6 | N | 0.4464 | 10:23 | 4.91 | 25 | 101019_005 | 535 | -- | -- | -- | -- | -- |  | PS-191 | 2010-10-20 | 13782.2179
PS-191 | 3592 DEEN RD; F6 | THIEF HATCH | OTHER | 3" | THIEF HATCH-HOLE IN HATCH, COUNTERBALANCE LEFT OPEN, SW TK | TK | 8.71 | -- | -- | -- | -- | 10:36 | 50000 | 83.9 | N | 0.8 | 57.1 | 99.5 | 0 | Sunny | 11:18 | 3.3 | 6.9 | 0 | 51.4 | N | 3.5466 | 10:24 | 8.62 | 50 | 101019_006 | 535 | B041 | 11:19 | VJ 0992 | 28.5 | 9 |  | PS-191 | 2010-10-20 | 54728.9166
PS-192 | 2299 MERCADO DRIVE; F6 | CONNECTOR | CONNECTOR | 0.5" | CONNECTOR-THREADED CONNECTOR ON PRESSURE GAUGE. T CONNECTION OF SP 95 MOUNT. SW WELL | NTK | 4.3 | -- | -- | -- | -- | 13:10 | 16900 | 88 | N | 4.5 | 35.1 | 99.6 | 0 | Sunny | 15:07 | 6.2 | 0 | 0 | 0 | N | 0.001 | -- | -- | -- | -- | -- | -- | -- | -- | -- | -- |  | PS-192 | 2010-10-20 | 6.7038
PS-192 | 2299 MERCADO DRIVE; F6 | TUBING | CONNECTOR | 0.25" | TUBING-TUBING INTO COMPONENT NEXT TO PRESSURE REGULATOR, ON GROUND, SE CORNER OF M (3-H) | NTK | 4.3 | -- | -- | -- | -- | 13:50 | 7765 | 88 | N | 4.5 | 35.1 | 99.6 | 0 | Sunny | 15:39 | 0 | 4.9 | 0 | 0 | N | 0.001 | -- | -- | -- | -- | -- | -- | -- | -- | -- | -- |  | PS-192 | 2010-10-20 | 6.7038
PS-192 | 2299 MERCADO DRIVE; F6 | TUBING | CONNECTOR | 0.25" | TUBING-TUBING INTO CV GASKET | NTK | 4.3 | -- | -- | -- | -- | 13:46 | 1425 | 88 | N | 4.5 | 35.1 | 99.6 | 0 | Sunny | 15:32 | 0 | 6.9 | 0 | 0 | N | 0.001 | -- | -- | -- | -- | -- | -- | -- | -- | -- | -- |  | PS-192 | 2010-10-20 | 6.7038
PS-192 | 2299 MERCADO DRIVE; F6 | TUBING | CONNECTOR | 0.25" | TUBING-TUBING INTO PART # 316, NE CORNER OF M (2-H) NEAR GROUND | NTK | 4.3 | -- | -- | -- | -- | 13:58 | 16800 | 88 | N | 4.5 | 35.1 | 99.6 | 0 | Sunny | 15:45 | 0 | 6.2 | 0 | 0 | N | 0.001 | -- | -- | -- | -- | -- | -- | -- | -- | -- | -- |  | PS-192 | 2010-10-20 | 6.7038
PS-192 | 2299 MERCADO DRIVE; F6 | TUBING | CONNECTOR | 0.25" | TUBING-TUBING INTO PRESSURE REGULATOR ON SE CORNER OF MT. O (2H) | NTK | 4.3 | -- | -- | -- | -- | 13:16 | 28500 | 88 | N | 4.5 | 35.1 | 99.6 | 0 | Sunny | 15:09 | 5.8 | 0 | 0 | 0 | N | 0.001 | -- | -- | -- | -- | -- | -- | -- | -- | -- | -- |  | PS-192 | 2010-10-20 | 6.7038
PS-192 | 2299 MERCADO DRIVE; F6 | VENT | OTHER | 0.5" | VENT-VENT AT W END OF KO, M (4-H) | NTK | 4.3 | -- | -- | -- | -- | 14:02 | 50000 | 88 | N | 4.5 | 35.1 | 99.6 | 0 | Sunny | 15:52 | -- | 6.3 | 0 | 0.27 | N | 0.01701 | -- | -- | -- | -- | -- | -- | -- | -- | -- | -- |  | PS-192 | 2010-10-20 | 231.7889
PS-192 | 2299 MERCADO DRIVE; F6 | VENT | OTHER | 0.5" | VENT-VENT ON FISHER I2P-100, M (2-H) | NTK | 5.82 | -- | -- | -- | -- | 13:47 | 50000 | 88 | N | 4.5 | 35.1 | 99.6 | 0 | Sunny | 15:36 | 6.3 | 6.7 | 0 | 1.42 | N | 0.09514 | 14:13 | 4.9 | 15 | 101019_010 | 539 | -- | -- | -- | -- | -- |  | PS-192 | 2010-10-20 | 1994.8218
PS-192 | 2299 MERCADO DRIVE; F6 | VENT | OTHER | 0.5" | VENT-VENT ON FISHER I2P-100, M (10-H) | NTK | 5.4 | -- | -- | -- | -- | 13:35 | 50000 | 88 | N | 4.5 | 35.1 | 99.6 | 0 | Sunny | 15:25 | 0.1 | 6.6 | 0 | 2.54 | N | 0.16764 | 14:15 | 5.32 | 15 | 101019_012 | 541 | -- | -- | -- | -- | -- |  | PS-192 | 2010-10-20 | 4050.4246
PS-192 | 2299 MERCADO DRIVE; F6 | VENT | OTHER | 0.5" | VENT-VENT ON FISHER I2P-100, M (1-H) | NTK | 5.91 | -- | -- | -- | -- | 13:40 | 50000 | 88 | N | 4.5 | 35.1 | 99.6 | 0 | Sunny | 15:30 | 0.3 | 6.6 | 0 | 2.65 | N | 0.1749 | 14:14 | 5.64 | 15 | 101019_011 | 540 | -- | -- | -- | -- | -- |  | PS-192 | 2010-10-20 | 4270.9217
PS-192 | 2299 MERCADO DRIVE; F6 | VENT | OTHER | 0.5" | VENT-VENT ON FISHER I2P-100, MT. O (2H) | NTK | 5.4 | -- | -- | -- | -- | 13:20 | 50000 | 88 | N | 4.5 | 35.1 | 99.6 | 0 | Sunny | 15:15 | 1 | 6.6 | 0 | 2.68 | N | 0.17688 | 14:10 | 5.31 | 15 | 101019_007 | 536 | -- | -- | -- | -- | -- |  | PS-192 | 2010-10-20 | 4331.46
PS-192 | 2299 MERCADO DRIVE; F6 | VENT | OTHER | 0.5" | VENT-VENT ON FISHER I2P-100, MT. O (1H) | NTK | 5.4 | -- | -- | -- | -- | 13:28 | 50000 | 88 | N | 4.5 | 35.1 | 99.6 | 0 | Sunny | 15:19 | 1.3 | 6.4 | 0 | 2.71 | N | 0.17344 | 14:11 | 4.74 | 15 | 101019_008 | 537 | -- | -- | -- | -- | -- |  | PS-192 | 2010-10-20 | 4226.3919
PS-192 | 2299 MERCADO DRIVE; F6 | VALVE | VALVE | 2" | VALVE-VALVE UNDER METERING ASSEMBLY, N OF N-CENTER SEPARATOR, M (2-H) | NTK | 4.95 | -- | -- | -- | -- | 14:20 | 50000 | 88 | N | 4.5 | 35.1 | 99.6 | 0 | Sunny | 16:04 | 8.2 | 6.5 | 0 | 3.42 | N | 0.2223 | 14:30 | 3.86 | 10 | 101019_013 | 542 | -- | -- | -- | -- | -- |  | PS-192 | 2010-10-20 | 5764.2369
PS-192 | 2299 MERCADO DRIVE; F6 | VENT | OTHER | 0.5" | VENT-VENT ON FISHER I2P-100, M (2-H) | NTK | 3.77 | -- | -- | -- | -- | 13:54 | 50000 | 88 | N | 4.5 | 35.1 | 99.6 | 0 | Sunny | 15:43 | 1 | 5 | 0 | 3.54 | N | 0.177 | 14:12 | 4.65 | 15 | 101019_009 | 538 | -- | -- | -- | -- | -- |  | PS-192 | 2010-10-20 | 4335.1345
PS-192 | 2299 MERCADO DRIVE; F6 | PRESSURE REGULATOR | OTHER | PINHOLE | PRESSURE REG-PINHOLE ON PRESSURE REGULATOR ON CV, M-6 KO | NTK | 3.34 | -- | -- | -- | -- | 14:40 | 50000 | 88 | N | 4.5 | 35.1 | 99.6 | 0 | Sunny | 16:20 | 2.9 | 2.1 | 0 | 10.7 | N | 0.2247 | 14:40 | 4.58 | 10 | 101019_017 | 546 | -- | -- | -- | -- | -- |  | PS-192 | 2010-10-20 | 5842.1516
PS-192 | 2299 MERCADO DRIVE; F6 | PI | OTHER | 6" | PI-PI ON M (2-H) KO NORTH PI | NTK | 3.78 | -- | -- | -- | -- | 14:13 | 50000 | 88 | N | 4.5 | 35.1 | 99.6 | 0 | Sunny | 16:09 | 10.9 | 7.2 | 0.18 | 17.9 | N | 1.2758 | 14:31 | 4.24 | 15 | 101019_014 | 543 | -- | -- | -- | -- | -- |  | PS-192 | 2010-10-20 | 51233.5354
PS-192 | 2299 MERCADO DRIVE; F6 | PI | OTHER | 6" | PI-PI ON M-10 KO | NTK | 3.78 | -- | -- | -- | -- | 14:38 | 50000 | 88 | N | 4.5 | 35.1 | 99.6 | 0 | Sunny | 16:16 | 0.2 | 7.4 | 0.01 | 21.3 | N | 1.5755 | 14:36 | 5.14 | 15 | 101019_016 | 545 | -- | -- | -- | -- | -- |  | PS-192 | 2010-10-20 | 66695.6403
PS-192 | 2299 MERCADO DRIVE; F6 | PI | OTHER | 6" | PI-SOUTH PI ON M (2-H) KO | NTK | 3.78 | -- | -- | -- | -- | 14:14 | 50000 | 88 | N | 4.5 | 35.1 | 99.6 | 0 | Sunny | 16:12 | 0.1 | 6.2 | 0 | 22.1 | N | 1.3702 | 14:32 | 5.44 | 15 | 101019_015 | 544 | -- | -- | -- | -- | -- |  | PS-192 | 2010-10-20 | 56014.2952
PS-192 | 2299 MERCADO DRIVE; F6 | PRV | VALVE | 3" | PRV-PRV FOR 2 EAST TKS IN SOUTH ROW | TK | 15 | -- | -- | -- | -- | 14:45 | 50000 | 88 | N | 4.5 | 35.1 | 99.6 | 0 | Sunny | 16:25 | 4.5 | 9.1 | 0 | 85.8 | N | 7.8078 | 14:45 | 10.76 | 100 | 101019_018 | 547 | B042 | 16:24 | HL 0934 | 29.1 | 8.5 |  | PS-192 | 2010-10-20 | 157762.8048
PS-194 | 10395 CAMP BOWIE W (JOHNSON HUBBELL); E9 | LLCB | OTHER | 6" x 6" | PVCB-PVCB ON SEPARATOR 0207-109 | NTK | 3.4 | -- | -- | -- | -- | 13:46 | 50000 | 80.7 | CALM | CALM | 50.5 | 99.1 | 0 | Sunny | 13:29 | 1.8 | 6.1 | 0 | 1.26 | N | 0.07686 | 12:40 | 5.9 | 25 | 535 | 718 | -- | -- | -- | -- | -- |  | PS-194 | 2010-10-20 | 1527.7284
PS-194 | 10395 CAMP BOWIE W (JOHNSON HUBBELL); E9 | PRV | OTHER | 2" | PRV-OEL VENT LINE SW OF TKS | TK | 15 | -- | -- | -- | -- | INACC | INACC | 80.7 | CALM | CALM | 50.5 | 99.1 | 0 | Sunny | 13:14 | 41.1 | 6.5 | 0 | 3.96 | N | 0.2574 | 12:47 | 10 | 35 | 536 | 719 | -- | -- | -- | -- | -- |  | PS-194 | 2010-10-20 | 15868.5887
PS-194 | 10395 CAMP BOWIE W (JOHNSON HUBBELL); E9 | TH | OTHER | 12" | TH-TH ON TK 05681603 | TK | 12 | -- | -- | -- | -- | 12:40 | 50000 | 80.7 | CALM | CALM | 50.5 | 99.1 | 0 | Sunny | 13:23 | 18 | 6.3 | 0 | 4.5 | N | 0.2835 | 12:52 | 11 | 35 | 537 | 720 | -- | -- | -- | -- | -- |  | PS-194 | 2010-10-20 | 17317.011
PS-194 | 10395 CAMP BOWIE W (JOHNSON HUBBELL); E9 | TH | OTHER | 12" | TH-TH ON TK 05681602 | TK | 12 | -- | -- | -- | -- | 12:45 | 50000 | 80.7 | CALM | CALM | 50.5 | 99.1 | 0 | Sunny | 13:21 | 15.6 | 6.3 | 0 | 5.84 | N | 0.36792 | 12:54 | 8 | 25 | 538 | 721 | -- | -- | -- | -- | -- |  | PS-194 | 2010-10-20 | 21920.5439
PS-195 | 3497 LONGVUE (HAVENER); E9 | LLCB | OTHER | 6" x 6" | PVCB-TOP PVCB ON SEPARATOR 1H | NTK | 4.3 | -- | -- | -- | -- | 15:36 | 15000 | 86 | S | 1 | 35.3 | 98.8 | 0 | Sunny | 16:04 | -- | 7 | 0 | 0 | N | 0.001 | -- | -- | -- | -- | -- | -- | -- | -- | -- | -- |  | PS-195 | 2010-10-20 | 6.7038
PS-195 | 3497 LONGVUE (HAVENER); E9 | LLCB | OTHER | 6" x 6" | PVCB-TOP PVCB ON SEPARATOR 2H | NTK | 5.8 | -- | -- | -- | -- | 16:10 | 50000 | 86 | S | 1 | 35.3 | 98.8 | 0 | Sunny | 16:12 | -- | 7.4 | 0 | 0 | N | 0.001 | 15:26 | 4.6 | 15 | 541 | 727 | -- | -- | -- | -- | -- |  | PS-195 | 2010-10-20 | 6.7038
PS-195 | 3497 LONGVUE (HAVENER); E9 | TH | OTHER | 12" | TH-TH ON TK 19239 | TK | 11.5 | -- | -- | -- | -- | 15:17 | 50000 | 86 | S | 1 | 35.3 | 98.8 | 0 | Sunny | 16:31 | 20.6 | 6 | 0 | 0.17 | N | 0.0102 | 15:43 | 7 | 25 | 547 | 732 | -- | -- | -- | -- | -- |  | PS-195 | 2010-10-20 | 856.1735
PS-195 | 3497 LONGVUE (HAVENER); E9 | TH | OTHER | 12" | TH-TH ON TK 22445 | TK | 11.5 | -- | -- | -- | -- | 15:20 | 50000 | 86 | S | 1 | 35.3 | 98.8 | 0 | Sunny | 16:24 | 21.9 | 5.1 | 0 | 0.34 | N | 0.01734 | 15:40 | 8.5 | 25 | 544 | 729 | -- | -- | -- | -- | -- |  | PS-195 | 2010-10-20 | 1383.502
PS-195 | 3497 LONGVUE (HAVENER); E9 | LLCB | OTHER | 6" x 6" | PVCB-BOTTOM PVCB ON SEPARATOR 1H | NTK | 4.3 | -- | -- | -- | -- | 15:10 | 50000 | 86 | S | 1 | 35.3 | 98.8 | 0 | Sunny | 16:07 | 61.1 | 3.5 | 0 | 0.36 | N | 0.0126 | -- | -- | -- | -- | -- | -- | -- | -- | -- | -- |  | PS-195 | 2010-10-20 | 159.27
PS-195 | 3497 LONGVUE (HAVENER); E9 | CONNECTOR | CONNECTOR | 0.25" | CONN-SS CONN ON CV 2100461272 NEAR VOC BURNER | NTK | 4.9 | -- | -- | -- | -- | 16:12 | 50000 | 86 | S | 1 | 35.3 | 98.8 | 0 | Sunny | 16:37 | 3.9 | 6.2 | 0 | 0.56 | N | 0.03472 | 15:50 | 5.9 | 15 | 548 | 733 | -- | -- | -- | -- | -- |  | PS-195 | 2010-10-20 | 565.6339
PS-195 | 3497 LONGVUE (HAVENER); E9 | LLCB | OTHER | 6" x 6" | PVCB-BOTTOM PVCB ON SEPARATOR 2H | NTK | 3.8 | -- | -- | -- | -- | 15:30 | 50000 | 86 | S | 1 | 35.3 | 98.8 | 0 | Sunny | 16:09 | 1.3 | 6.3 | 0 | 0.76 | N | 0.04788 | 15:33 | 4 | 20 | 543 | 728 | -- | -- | -- | -- | -- |  | PS-195 | 2010-10-20 | 845.3721
PS-195 | 3497 LONGVUE (HAVENER); E9 | TH | OTHER | 12" | TH-TH ON TK 19238 | TK | 11.5 | -- | -- | -- | -- | 15:22 | 50000 | 86 | S | 1 | 35.3 | 98.8 | 0 | Sunny | 16:28 | 32.6 | 6.2 | 0 | 0.85 | N | 0.0527 | 15:41 | 7.5 | 25 | 545 | 730 | -- | -- | -- | -- | -- |  | PS-195 | 2010-10-20 | 3780.8494
PS-195 | 3497 LONGVUE (HAVENER); E9 | TH | OTHER | 12" | TH-TH ON TK 22444 | TK | 11.5 | -- | -- | -- | -- | 15:17 | 50000 | 86 | S | 1 | 35.3 | 98.8 | 0 | Sunny | 16:17 | 28.2 | 5.9 | 0 | 1.14 | N | 0.06726 | 15:42 | 9 | 25 | 546 | 731 | -- | -- | -- | -- | -- |  | PS-195 | 2010-10-20 | 4714.191
PS-195 | 3497 LONGVUE (HAVENER); E9 | REGULATOR | OTHER | 2" | REG-REGULATOR PROVIDING NGS TO INJECTION TK AT WELL 1H | NTK | 5 | -- | -- | -- | -- | 15:40 | 50000 | 86 | S | 1 | 35.3 | 98.8 | 0 | Sunny | 15:54 | 1.2 | 5.9 | 0 | 3.1 | N | 0.1829 | 15:12 | 5 | 20 | 539 | 725 | -- | -- | -- | -- | -- |  | PS-195 | 2010-10-20 | 4516.5587
PS-195 | 3497 LONGVUE (HAVENER); E9 | REGULATOR | OTHER | 2" | REG-INJECTION TK REGULATOR AT WELL 1H | NTK | 2 | -- | -- | -- | -- | 15:41 | 50000 | 86 | S | 1 | 35.3 | 98.8 | 0 | Sunny | 15:59 | -- | 7 | 0.01 | 4.1 | N | 0.2863 | 15:16 | 4.7 | 15 | 540 | 726 | -- | -- | -- | -- | -- |  | PS-195 | 2010-10-20 | 7909.1381
PS-196 | 792 DE COSTA (EASTSIDES); G7 | TH | OTHER | 12" | TH-TH ON W TK | TK | 11.5 | -- | -- | -- | -- | 9:23 | 50000 | 79.7 | SE | 4.5 | 54.6 | 99.8 | 0 | Sunny | 10:14 | 34.6 | 7 | 0 | 0.52 | N | 0.0364 | 9:36 | 6 | 20 | 557 | 744 | -- | -- | -- | -- | -- |  | PS-196 | 2010-10-21 | 2699.9521
PS-196 | 792 DE COSTA (EASTSIDES); G7 | TH | OTHER | 12" | TH-TH ON E TK | TK | 11.5 | -- | -- | -- | -- | 9:20 | 50000 | 79.7 | SE | 4.5 | 54.6 | 99.8 | 0 | Sunny | 10:09 | 17.1 | 6.9 | 0 | 3.55 | N | 0.24495 | 9:34 | 5 | 30 | 555 | 742 | -- | -- | -- | -- | -- |  | PS-196 | 2010-10-21 | 15141.8066
PS-196 | 792 DE COSTA (EASTSIDES); G7 | LLCB | OTHER | 6" x 6" | PVCB-PVCB ON SEP 4726 | NTK | 4.7 | -- | -- | -- | -- | 9:10 | 50000 | 79.7 | SE | 4.5 | 54.6 | 99.8 | 0 | Sunny | 9:49 | -- | 6.6 | 0 | 3.9 | N | 0.2574 | 9:12 | 10 | 43 | 551 | 738 | -- | -- | -- | -- | -- |  | PS-196 | 2010-10-21 | 6923.8626
PS-196 | 792 DE COSTA (EASTSIDES); G7 | LLCB | OTHER | 6" x 6" | PVCB-PVCB ON SEP 4725 | NTK | 5.2 | -- | -- | -- | -- | 9:37 | 50000 | 79.7 | SE | 4.5 | 54.6 | 99.8 | 0 | Sunny | 10:04 | -- | 8 | 0 | 5.07 | N | 0.4056 | 9:25 | 6 | 50 | 554 | 741 | -- | -- | -- | -- | -- |  | PS-196 | 2010-10-21 | 12225.6811
PS-196 | 792 DE COSTA (EASTSIDES); G7 | TH | OTHER | 12" | TH-TH ON MID TK | TK | 11.5 | -- | -- | -- | -- | 9:21 | 50000 | 79.7 | SE | 4.5 | 54.6 | 99.8 | 0 | Sunny | 10:11 | 13.3 | 7 | 0 | 5.4 | N | 0.378 | 9:35 | 12 | 30 | 556 | 743 | -- | -- | -- | -- | -- |  | PS-196 | 2010-10-21 | 22417.1119
PS-196 | 792 DE COSTA (EASTSIDES); G7 | LLCB | OTHER | 6" x 6" | PVCB-PVCB ON SEP 36562 | NTK | 4.7 | -- | -- | -- | -- | 9:15 | 50000 | 79.7 | SE | 4.5 | 54.6 | 99.8 | 0 | Sunny | 9:52 | 12.8 | 7.2 | 0 | 30 | N | 2.16 | 9:19 | 10 | 50 | 552 | 739 | -- | -- | -- | -- | -- |  | PS-196 | 2010-10-21 | 98957.5726
PS-196 | 792 DE COSTA (EASTSIDES); G7 | LLCB | OTHER | 6" x 6" | PVCB-PVCB ON SEP 4727 | NTK | 4.7 | -- | -- | -- | -- | 9:35 | 50000 | 79.7 | SE | 4.5 | 54.6 | 99.8 | 0 | Sunny | 9:59 | 4.4 | 7.4 | 0.24 | 31.2 | N | 2.291 | 9:22 | 7 | 50 | 553 | 740 | -- | -- | -- | -- | -- |  | PS-196 | 2010-10-21 | 106519.9188
PS-196 | 792 DE COSTA (EASTSIDES); G7 | PRV | OTHER | 2" | PRV-PRV ON E TK | TK | 19 | -- | -- | -- | -- | INACC | INACC | 79.7 | SE | 4.5 | 54.6 | 99.8 | 0 | Sunny | 10:40 | 7 | 6.9 | 0 | 53.9 | N | 3.7191 | 10:29 | 10 | 45 | 558 | 745 | A029 | 10:35 | UJ1000 | 21 | 7 |  | PS-196 | 2010-10-21 | 28097.4377
PS-197 | 692 BEACH ST (FROST); G7 | CONNECTOR | CONNECTOR | 0.5" | CONN-S MOST 'T' CONN AT WELL HEAD | NTK | 4.3 | -- | -- | -- | -- | 11:43 | 50000 | 86.9 | SE | 2.9 | 45.8 | 99.5 | 0 | Sunny | 13:03 | -- | 6.5 | 0 | 0 | N | 0.001 | -- | -- | -- | -- | -- | -- | -- | -- | -- | -- |  | PS-197 | 2010-10-21 | 6.702
PS-197 | 692 BEACH ST (FROST); G7 | UNION | CONNECTOR | 1" | UNION-E SIDE OF COMP; BELOW OIL DRAIN | NTK | 4.3 | -- | -- | -- | -- | 11:50 | 18000 | 86.9 | SE | 2.9 | 45.8 | 99.5 | 0 | Sunny | 13:06 | -- | 5.9 | 0 | 0 | N | 0.001 | -- | -- | -- | -- | -- | -- | -- | -- | -- | -- |  | PS-197 | 2010-10-21 | 6.702
PS-197 | 692 BEACH ST (FROST); G7 | PLC | OTHER | 2" | PLC-PLC ON 6' TALL FILTER (#793) ON COMP | NTK | 2.5 | -- | -- | -- | -- | 12:59 | 50000 | 86.9 | SE | 2.9 | 45.8 | 99.5 | 0 | Sunny | 13:12 | 13.7 | 5.6 | 0 | 0.21 | N | 0.01176 | 11:34 | 4.3 | 10 | 559 | 751 | -- | -- | -- | -- | -- |  | PS-197 | 2010-10-21 | 146.0671
PS-197 | 692 BEACH ST (FROST); G7 | CONNECTOR | CONNECTOR | 0.375" | CONN-S CONN UNDER PRESSURE GAUGE ON HORIZONTAL FILTER 281 | NTK | 4.5 | -- | -- | -- | -- | 13:02 | 50000 | 86.9 | SE | 2.9 | 45.8 | 99.5 | 0 | Sunny | 13:36 | 7.6 | 6.1 | 0 | 3.66 | N | 0.22326 | 12:04 | 7 | 35 | 564 | 755 | -- | -- | -- | -- | -- |  | PS-197 | 2010-10-21 | 5793.8049
PS-197 | 692 BEACH ST (FROST); G7 | LLCB | OTHER | 6" x 6" | PVCB-PVCB ON SEP 316; NW OF COMP | NTK | 3.5 | -- | -- | -- | -- | 13:10 | 50000 | 86.9 | SE | 2.9 | 45.8 | 99.5 | 0 | Sunny | 13:40 | 1 | 6.2 | 0 | 3.72 | N | 0.23064 | 13:11 | 8 | 40 | 565 | 756 | -- | -- | -- | -- | -- |  | PS-197 | 2010-10-21 | 6034.2458
PS-197 | 692 BEACH ST (FROST); G7 | PLC | OTHER | 2" | PLC-PLC ON KO 8836-07 | NTK | 4 | -- | -- | -- | -- | 13:00 | 50000 | 86.9 | SE | 2.9 | 45.8 | 99.5 | 0 | Sunny | 13:20 | 4.7 | 5.6 | 0.03 | 6.39 | N | 0.35616 | 11:41 | 7.2 | 20 | 560 | 752 | -- | -- | -- | -- | -- |  | PS-197 | 2010-10-21 | 10388.9393
PS-197 | 692 BEACH ST (FROST); G7 | CV STEM | VALVE | 0.5" | CV STEM-STEM ON CV ABOVE SS BOX N OF COMP | NTK | 3.9 | -- | -- | -- | -- | 13:01 | 50000 | 86.9 | SE | 2.9 | 45.8 | 99.5 | 0 | Sunny | 13:30 | 1.5 | 4.7 | 0.55 | 16 | N | 0.72615 | 11:57 | 6 | 30 | 563 | 754 | A031 | 15:37 | RA2269 | 28.5 | 4.5 |  | PS-197 | 2010-10-21 | 16098.1383
PS-197 | 692 BEACH ST (FROST); G7 | PRV | VALVE | 2" | PRV-PRV ON TK IN COMP AREA | TK | 23 | -- | -- | -- | -- | INACC | INACC | 86.9 | SE | 2.9 | 45.8 | 99.5 | 0 | Sunny | 14:00 | 8.8 | 6.1 | 0.02 | 24.3 | N | 1.4811 | 11:47 | 9 | 40 | 562 | 757 | -- | -- | -- | -- | -- |  | PS-197T | 2010-10-21 | 77213.6539
PS-197 | 692 BEACH ST (FROST); G7 | TH | OTHER | 12" | TH-TH ON TK IN COMP AREA | TK | 18 | -- | -- | -- | -- | 13:06 | 50000 | 86.9 | SE | 2.9 | 45.8 | 99.5 | 0 | Sunny | 13:45 | 1.8 | 7.7 | 0.26 | 79.9 | N | 6.1323 | 11:45 | 5 | 35 | 561 | 753 | A030 | 13:48 | RA2063 | 28.5 | 1.5 |  | PS-197T | 2010-10-21 | 94944.7648
PS-198 | 5699 RANDOL MILL RD (GOODMAN); H7 | I2P | OTHER | 1" | FISHER I2P-VENT FROM FISHER I2P ON SW WELL | NTK | 4.13 | -- | -- | -- | -- | 9:16 | 50000 | 78.9 | SE | 5.7 | 57.6 | 99.9 | 0 | Sunny | 10:05 | 1.2 | 5.6 | 0 | 2.58 | N | 0.14448 | 9:50 | 4.32 | 15 | 101020_004 | 550 | -- | -- | -- | -- | -- |  | PS-198 | 2010-10-21 | 3363.3154
PS-198 | 5699 RANDOL MILL RD (GOODMAN); H7 | I2P | OTHER | 1" | FISHER I2P-VENT FROM FISHER I2P ON N WELL | NTK | 4.7 | -- | -- | -- | -- | 9:12 | 50000 | 78.9 | SE | 5.7 | 57.6 | 99.9 | 0 | Sunny | 10:02 | 3.8 | 5.4 | 0 | 2.9 | N | 0.1566 | 9:48 | 3.99 | 15 | 101020_003 | 549 | -- | -- | -- | -- | -- |  | PS-198 | 2010-10-21 | 3719.7073
PS-198 | 5699 RANDOL MILL RD (GOODMAN); H7 | I2P | OTHER | 4" | FISHER I2P-SEAM ON FISHER I2P ON SW WELL | NTK | 4.3 | -- | -- | -- | -- | 9:22 | 50000 | 78.9 | SE | 5.7 | 57.6 | 99.9 | 0 | Sunny | 10:15 | 12.4 | 7.1 | 0 | 17.3 | N | 1.2283 | -- | -- | -- | -- | -- | -- | -- | -- | -- | -- |  | PS-198 | 2010-10-21 | 48857.8524
PS-198 | 5699 RANDOL MILL RD (GOODMAN); H7 | TUBING | CONNECTOR | 0.25" | TUBING-TUBING INTO BRONZE PRESSURE REGULATOR ON CV, NW SEPARATOR | NTK | 4.3 | -- | -- | -- | -- | 9:36 | 50000 | 78.9 | SE | 5.7 | 57.6 | 99.9 | 0 | Sunny | 10:24 | -- | 7.2 | -- | -- | N | 0.001 | -- | -- | -- | -- | -- | -- | -- | -- | -- | -- |  | PS-198 | 2010-10-21 | 6.7038
PS-198 | 5699 RANDOL MILL RD (GOODMAN); H7 | TUBING | CONNECTOR | 0.25" | TUBING-TUBING INTO CONNECTOR, S SIDE OF SW WELL | NTK | 4.3 | -- | -- | -- | -- | 9:20 | 36200 | 78.9 | SE | 5.7 | 57.6 | 99.9 | 0 | Sunny | 10:12 | -- | 6.7 | -- | -- | N | 0.001 | -- | -- | -- | -- | -- | -- | -- | -- | -- | -- |  | PS-198 | 2010-10-21 | 6.7038
PS-198 | 5699 RANDOL MILL RD (GOODMAN); H7 | TUBING | CONNECTOR | 0.25" | TUBING-TUBING INTO PRESSURE REGULATOR ON CV, NE SEPARATOR | NTK | 4.3 | -- | -- | -- | -- | 9:30 | 37300 | 78.9 | SE | 5.7 | 57.6 | 99.9 | 0 | Sunny | 10:19 | -- | 8.3 | -- | -- | N | 0.001 | -- | -- | -- | -- | -- | -- | -- | -- | -- | -- |  | PS-198 | 2010-10-21 | 6.7038
PS-199 | 7094 JACK NEWELL BLVD S (TRIMBLE); H7 | I2P | OTHER | 1" | FISHER I2P-FISHER I2P VENT ON S WELL | NTK | 4.62 | -- | -- | -- | -- | 10:52 | 50000 | 78.5 | SE | 5.2 | 62.2 | 99.9 | 0 | Sunny | 11:19 | 3.6 | 4.9 | 0 | 2.5 | N | 0.1225 | 11:10 | 3.75 | 15 | 101020_006 | 553 | -- | -- | -- | -- | -- |  | PS-199 | 2010-10-21 | 2736.2465
PS-199 | 7094 JACK NEWELL BLVD S (TRIMBLE); H7 | I2P | OTHER | 1" | FISHER I2P-FISHER I2P VENT ON N WELL | NTK | 4.29 | -- | -- | -- | -- | 10:50 | 50000 | 78.5 | SE | 5.2 | 62.2 | 99.9 | 0 | Sunny | 11:15 | 4.9 | 5.3 | 0 | 3.33 | N | 0.17649 | 11:09 | 4.79 | 15 | 101020_005 | 552 | -- | -- | -- | -- | -- |  | PS-199 | 2010-10-21 | 4319.5223
PS-199 | 7094 JACK NEWELL BLVD S (TRIMBLE); H7 | TUBING | CONNECTOR | 0.25" | TUBING-DOWNWARD TUBING INTO J HAWK VALVE, SW CORNER OF S SEPARATOR | NTK | 4.3 | -- | -- | -- | -- | 11:10 | 13600 | 78.5 | SE | 5.2 | 62.2 | 99.9 | 0 | Sunny | 11:27 | -- | 7.4 | -- | -- | N | 0.001 | -- | -- | -- | -- | -- | -- | -- | -- | -- | -- |  | PS-199 | 2010-10-21 | 6.7038
PS-199 | 7094 JACK NEWELL BLVD S (TRIMBLE); H7 | VENT | OTHER | PINHOLE | VENT-VENT IN FRONT OF N SEPARATOR | NTK | 4.3 | -- | -- | -- | -- | 10:56 | 50000 | 78.5 | SE | 5.2 | 62.2 | 99.9 | 0 | Sunny | 11:23 | -- | 6.7 | -- | -- | N | 0.001 | -- | -- | -- | -- | -- | -- | -- | -- | -- | -- |  | PS-199 | 2010-10-21 | 6.7038
PS-200 | 7092 ENTERPRISE AVE (PARROT) (B-PAD); H7 | TUBING | CONNECTOR | 0.25" | TUBING-TUBING INTO RUELCO PISTON FROM CV, WEST WELL | NTK | 4.3 | -- | -- | -- | -- | 11:39 | 50000 | 83.2 | SE | 2.9 | 65.3 | 99.9 | 0 | Sunny | 11:50 | 0.2 | 4.6 | 0 | 0.1 | N | 0.0046 | -- | -- | -- | -- | -- | -- | -- | -- | -- | -- |  | PS-200 | 2010-10-21 | 45.1834
PS-200 | 7092 ENTERPRISE AVE (PARROT) (B-PAD); H7 | I2P | OTHER | 1" | FISHER I2P-FISHER I2P VENT ON W WELL | NTK | 4.67 | -- | -- | -- | -- | 11:43 | 50000 | 83.2 | SE | 2.9 | 65.3 | 99.9 | 0 | Sunny | 11:55 | 1.5 | 5.2 | 0 | 2.23 | N | 0.11596 | 11:48 | 4.76 | 15 | 101020_007 | 555 | -- | -- | -- | -- | -- |  | PS-200 | 2010-10-21 | 2554.8346
PS-201 | 5895 MARINE CREEK PKWY (MARINE CREEK) (A-PAD); E5 | PLLC | CONNECTOR | 1" | PLLC-PLLC ON KO POT AT NW CORNER OF COMP | NTK | 1.41 | -- | -- | -- | -- | 14:23 | 50000 | 90.4 | SE | 4.5 | 41.6 | 98.7 | 0 | Sunny | 15:03 | 0.7 | 5.3 | 0 | 1.05 | N | 0.05565 | 14:59 | 5.24 | 15 | 101020_009 | 559 | -- | -- | -- | -- | -- |  | PS-201 | 2010-10-21 | 1020.2521
PS-201 | 5895 MARINE CREEK PKWY (MARINE CREEK) (A-PAD); E5 | HOSE | OTHER | 3" | HOSE-EXHAUST HOSE ON SIDE OF COMP, LEFT DANGLING, NOT CONNECTED | NTK | 4.3 | -- | -- | -- | -- | 14:08 | 50000 | 90.4 | SE | 4.5 | 41.6 | 98.7 | 0 | Sunny | 14:50 | 2.4 | 5.9 | 0 | 1.61 | N | 0.09499 | -- | -- | -- | -- | -- | -- | -- | -- | -- | -- |  | PS-201 | 2010-10-21 | 1990.8902
PS-201 | 5895 MARINE CREEK PKWY (MARINE CREEK) (A-PAD); E5 | HATCH | OTHER | 6" | HATCH-CENTER TAN K THIEF HATCH | TK | 8.91 | -- | -- | -- | -- | 14:32 | 50000 | 90.4 | SE | 4.5 | 41.6 | 98.7 | 0 | Sunny | 15:32 | 3.6 | 5.5 | 0 | 2.52 | N | 0.1386 | 15:23 | 6.53 | 20 | 101020_011 | 561 | -- | -- | -- | -- | -- |  | PS-201 | 2010-10-21 | 9057.4236
PS-201 | 5895 MARINE CREEK PKWY (MARINE CREEK) (A-PAD); E5 | PRV | VALVE | 3" | PRV-PRV FOR ALL TKS | TK | 14 | -- | -- | -- | -- | 14:34 | 50000 | 90.4 | SE | 4.5 | 41.6 | 98.7 | 0 | Sunny | 15:45 | 21.2 | 6.3 | 0 | 4.1 | N | 0.2583 | 15:25 | 17.66 | 30 | 101020_013 | 563 | -- | -- | -- | -- | -- |  | PS-201 | 2010-10-21 | 15904.4756
PS-201 | 5895 MARINE CREEK PKWY (MARINE CREEK) (A-PAD); E5 | CV | VALVE | 0.25" | CV-STEM ON CV, NE CORNER OF COMP SKID | NTK | 4.3 | -- | -- | -- | -- | 14:18 | 50000 | 90.4 | SE | 4.5 | 41.6 | 98.7 | 0 | Sunny | 14:55 | 10.5 | 6.6 | 0 | 12.1 | N | 0.7986 | -- | -- | -- | -- | -- | -- | -- | -- | -- | -- |  | PS-201 | 2010-10-21 | 28520.4203
PS-201 | 5895 MARINE CREEK PKWY (MARINE CREEK) (A-PAD); E5 | SUMP TANK | OTHER | 0.5" | SUMP TK-HOLE IN SUMP TK S OF COMP | NTK | 1.03 | -- | -- | -- | -- | 14:25 | 50000 | 90.4 | SE | 4.5 | 41.6 | 98.7 | 0 | Sunny | 15:08 | 17.9 | 6.4 | 0 | 18 | N | 1.152 | 15:00 | 6.57 | 20 | 101020_010 | 560 | -- | -- | -- | -- | -- |  | PS-201 | 2010-10-21 | 45093.1466
PS-201 | 5895 MARINE CREEK PKWY (MARINE CREEK) (A-PAD); E5 | HATCH | OTHER | 6" | HATCH-EAST TK THIEF HATCH | TK | 8.91 | -- | -- | -- | -- | 14:29 | 50000 | 90.4 | SE | 4.5 | 41.6 | 98.7 | 0 | Sunny | 15:28 | 3.9 | 6.6 | 0 | 22.8 | N | 1.5048 | 14:12 | 69.16 | 200 | 101020_008 | 557 | -- | -- | -- | -- | -- |  | PS-201 | 2010-10-21 | 78289.936
PS-201 | 5895 MARINE CREEK PKWY (MARINE CREEK) (A-PAD); E5 | HATCH | OTHER | 6" | HATCH-WEST TK THIEF HATCH | TK | 8.91 | -- | -- | -- | -- | 14:33 | 50000 | 90.4 | SE | 4.5 | 41.6 | 98.7 | 0 | Sunny | 15:40 | 6.7 | 7.1 | 0 | 50.6 | N | 3.5926 | 15:24 | 6.64 | 50 | 101020_012 | 562 | B043 | 15:40 | RA2349 | 27.9 | 9.5 |  | PS-201 | 2010-10-21 | 39077.4651

## Summary
SITE ID: | % Leaking Components | Methane Emissions [lb/yr] | Number of Measured Components |  |  | Bin Names | Bins | Frequency | Total Emissions [lb/yr] | Maximum Emissions [lb/yr] | Average Emissions [lb/yr] | Average # of measured components
PS-107 | 0% | 736640.072 | 230 |  |  | <100,000 | 100000 | 317
PS-170 | 0% | 703041.263 | 335 |  |  | 100,000-200,000 | 200000 | 27
PS-196 | 0% | 292983.3434 | 178 |  |  | 200,000-300,000 | 300000 | 17
PS-142 | 0% | 229634.7197 | 220 |  |  | 300,000-400,000 | 400000 | 6
240 | 0% | 179505.8298 | 351 |  |  | 400,000-500,000 | 500000 | 3
PS-012 | 0% | 139754.3134 | 138 |  |  | 500,000-600,000 | 600000 | 4
325 | 0% | 123635.6905 | 75 |  |  | 600,000-700,000 | 700000 | 0
471 | 0% | 114181.6157 | 336 |  |  | 700,000-800,000 | 800000 | 3
329 | 0% | 109098.6516 | 108 |  |  | 800,000-900,000 | 900000 | 4
PS-108 | 0% | 102866.802 | 100 |  |  | 1,000,000 + | 1000000 | 0
PS-047 | 0% | 94723.3283 | 170 |  |  |  | 1100000 | 0
302 | 0% | 75810.8562 | 176 |  |  |  | 1200000 | 0
PS-039 | 0% | 63353.7425 | 185 |  |  |  | 1300000 | 0
PS-149 | 0% | 61981.5377 | 114 |  |  |  | 1400000 | 0
PS-194 | 0% | 56633.8719 | 90 |  |  |  | 1500000 | 0
PS-027 | 0% | 45966.4361 | 76
483 | 0% | 45801.4399 | 120
PS-117 | 0% | 45645.9475 | 25 |  |  | <1% | 1% | 210 | 15872420.4925 | 2301639.9149 | 76309.7139 | 228.3558 | 57.79% | 54.97%
PS-185 | 0% | 42914.1092 | 121 |  |  | 1%-2% | 2% | 101 | 8779539.6322 | 887718.621 | 87795.3963 | 244.48 | 89.75% | 81.41%
PS-034 | 0% | 41017.3866 | 155 |  |  | 2%-3% | 3% | 44 | 2397525.871 | 544113.4828 | 51011.1887 | 146.766
PS-121 | 0% | 40832.5321 | 200 |  |  | 3%-4% | 4% | 11 | 167424.9277 | 66729.9974 | 16742.4928 | 119.8
130 | 0% | 33274.9199 | 111 |  |  | 4%-5% | 5% | 10 | 154995.9168 | 76925.5029 | 17221.7685 | 65.8889
235 | 0% | 28386.5254 | 64 |  |  | 5%-6% | 6% | 2 | 26207.0696 | 13027.1173 | 8735.6899 | 79.6667
98 | 0% | 26202.7991 | 108 |  |  | 6%-7% | 7% | 1 | 10599.5695 | 10351.1314 | 10351.1314 | 48
PS-061 | 0% | 26054.9272 | 51 |  |  | 7%-8% | 8% | 1 | 55952.7062 | 55952.7062 | 55952.7062 | 51
427 | 0% | 23385.5188 | 120 |  |  | 8%-9% | 9% | 0 | 0 | 0 | 0 | 0
PS-020 | 0% | 23037.2878 | 74 |  |  | 9%-10% | 10% | 1 | 0 | 0 | 0 | 0
PS-105 | 0% | 22662.9135 | 93 |  |  | 10%-11% | 11% | 0 | 1315.7218 | 1315.7218 | 1315.7218 | 40
PS-166 | 0% | 22239.5984 | 130 |  |  | 11%-12% | 12% | 0 | 0 | 0 | 0 | 0
342 | 0% | 22135.8032 | 83 |  |  | 12% + | 13% | 1 | 138.3244 | 138.3244 | 138.3244 | 48
228 | 0% | 22104.2885 | 22
37 | 0% | 21524.9244 | 160
PS-184 | 0% | 19544.9451 | 280
258 | 0% | 19054.5765 | 160
PS-049 | 0% | 18553.4381 | 51
352 | 0% | 16436.4553 | 195
PS-052 | 0% | 15417.1736 | 105
PS-104 | 0% | 14359.4182 | 186
487 | 0% | 13533.1555 | 80
192 | 0% | 13410.137 | 148
PS-151 | 0% | 12871.8439 | 114
156 | 0% | 11172.5671 | 192
194 | 0% | 10902.0375 | 110
PS-024 | 0% | 10621.5175 | 66
290 | 0% | 10491.3679 | 140
438 | 0% | 10309.9514 | 312
111 | 0% | 10049.558 | 76
303 | 0% | 9157.7911 | 409
213 | 0% | 8673.2343 | 68
189 | 0% | 8536.5267 | 120
PS-079 | 0% | 6864.152 | 46
PS-074 | 0% | 6609.685 | 47
373 | 0% | 6018.2197 | 80
409 | 0% | 5278.5271 | 251
196 | 0% | 4893.1964 | 48
216 | 0% | 3665.2662 | 53
234 | 0% | 2705.4775 | 42
PS-190 | 0% | 2333.9598 | 135
287 | 0% | 577.5363 | 48
PS-037 | 0% | 393.2344 | 91
63 | 0% | 23.4245 | 67
PS-029 | 0% | 6.7038 | 211
35 | 0% | 0 | 64
50 | 0% | 0 | 203
59 | 0% | 0 | 22
62 | 0% | 0 | 9
149 | 0% | 0 | 49
193 | 0% | 0 | 57
208 | 0% | 0 | 68
227 | 0% | 0 | 74
309 | 0% | 0 | 100
310 | 0% | 0 | 230
382 | 0% | 0 | 113
403 | 0% | 0 | 392
147A | 0% | 0 | 64
PS-003 | 0% | 0 | 67
PS-014 | 0% | 0 | 6
PS-016 | 0% | 0 | 7
PS-021 | 0% | 0 | 190
PS-026 | 0% | 0 | 59
PS-028.1 | 0% | 0 | 77
PS-051 | 0% | 0 | 17
PS-054 | 0% | 0 | 160
PS-055 | 0% | 0 | 56
PS-056 | 0% | 0 | 96
PS-058 | 0% | 0 | 163
PS-062 | 0% | 0 | 51
PS-064 | 0% | 0 | 100
PS-071 | 0% | 0 | 52
PS-073 | 0% | 0 | 53
PS-076 | 0% | 0 | 55
PS-077 | 0% | 0 | 90
PS-078 | 0% | 0 | 37
PS-081 | 0% | 0 | 37
PS-084 | 0% | 0 | 87
PS-095 | 0% | 0 | 180
PS-098 | 0% | 0 | 213
PS-101 | 0% | 0 | 205
PS-177 | 0% | 0 | 71
PS-179 | 0% | 0 | 45
PS-180 | 0% | 0 | 136
PS-186 | 0% | 0 | 166
PS-189 | 0% | 0 | 88
426 | 0.1613% | 50602.4201 | 620
269 | 0.1667% | 2916.9544 | 600
PS-118 | 0.1742% | 52504.2251 | 1148
PS-130 | 0.2212% | 590444.5677 | 452
295 | 0.2356% | 102909.0399 | 849
32 | 0.2404% | 161693.1082 | 416
268 | 0.241% | 102735.663 | 415
405 | 0.2421% | 8616.3686 | 413
411 | 0.274% | 22764.8221 | 1095
324 | 0.2857% | 19404.3994 | 350
423 | 0.2959% | 41893.3702 | 338
160 | 0.3058% | 852797.0054 | 327
PS-165 | 0.3115% | 11346.1121 | 321
468 | 0.3205% | 36404.3773 | 624
155 | 0.3333% | 372413.843 | 300
480 | 0.3367% | 20.4704 | 297
PS-131 | 0.3425% | 25508.4987 | 292
397 | 0.354% | 4851.8132 | 565
247 | 0.3899% | 94753.5585 | 513
PS-135 | 0.3922% | 243713.8947 | 255
PS-169 | 0.4% | 11529.0754 | 250
357 | 0.4167% | 92111.7069 | 240
354 | 0.4246% | 30638.4788 | 471
PS-099 | 0.4329% | 2182.1883 | 231
349 | 0.4348% | 11099.5195 | 230
PS-100 | 0.4415% | 24252.2768 | 453
PS-162 | 0.4444% | 46976.0351 | 225
176 | 0.4545% | 19822.3071 | 440
178 | 0.4545% | 2877.8961 | 440
344 | 0.4566% | 54802.8918 | 219
469 | 0.463% | 654.1203 | 216
PS-046 | 0.4695% | 9211.3799 | 213
23 | 0.4728% | 36625.3253 | 423
PS-124 | 0.4739% | 163757.0228 | 211
485 | 0.4808% | 280789.8324 | 416
41 | 0.4854% | 455266.1539 | 824
167 | 0.4854% | 147.2512 | 206
355 | 0.495% | 3.4953 | 202
PS-178 | 0.5% | 271262.3403 | 200
PS-096 | 0.5% | 198.7261 | 200
PS-119 | 0.5025% | 89943.7957 | 995
126 | 0.5102% | 3374.9032 | 196
470 | 0.5348% | 48698.4406 | 187
PS-163 | 0.5376% | 635.7569 | 186
26 | 0.5455% | 96487.6285 | 550
168 | 0.5556% | 29813.8665 | 360
328 | 0.5618% | 36463.1159 | 178
139 | 0.578% | 8304.6985 | 173
PS-120 | 0.5882% | 107708.0628 | 340
419 | 0.6122% | 100333.3599 | 490
261 | 0.625% | 28390.084 | 160
143 | 0.641% | 31725.5671 | 156
PS-093 | 0.6452% | 2739.5752 | 155
PS-167 | 0.6536% | 311293.2835 | 153
PS-030 | 0.6579% | 13.4076 | 152
316 | 0.6588% | 38669.812 | 759
PS-159 | 0.6596% | 2301639.9149 | 1516
238 | 0.6601% | 173090.7659 | 606
36 | 0.6645% | 593278.8237 | 602
PS-070 | 0.6667% | 37881.6366 | 150
291 | 0.6944% | 27536.567 | 144
161 | 0.7018% | 23161.6151 | 285
PS-152 | 0.7246% | 55380.8892 | 138
PS-045 | 0.7246% | 6.7038 | 138
PS-137 | 0.7407% | 54454.4179 | 135
PS-097 | 0.7407% | 37.4653 | 135
PS-181 | 0.7519% | 72953.699 | 133
PS-158 | 0.7519% | 22568.2488 | 133
55 | 0.7576% | 385368.7275 | 264
198 | 0.7576% | 12277.9454 | 132
PS-154 | 0.7634% | 17174.4894 | 131
PS-109 | 0.7692% | 234227.1562 | 390
174 | 0.7692% | 14399.9462 | 130
424 | 0.7722% | 64349.0181 | 518
PS-171 | 0.7792% | 214458.8844 | 385
24 | 0.7979% | 2320.2047 | 376
138 | 0.8% | 2104.0617 | 250
318 | 0.8081% | 57406.9415 | 495
360 | 0.8163% | 14420.1003 | 245
348 | 0.8197% | 235134.4658 | 610
335 | 0.8333% | 261261.1236 | 120
223 | 0.8333% | 127639.2078 | 120
400 | 0.8333% | 54684.7884 | 360
PS-168 | 0.8333% | 13673.8316 | 240
422 | 0.8333% | 1042.63 | 120
428 | 0.8571% | 45673.9976 | 700
PS-148 | 0.8696% | 577551.6381 | 230
351 | 0.8696% | 105503.8976 | 230
336 | 0.8772% | 315.1134 | 342
PS-060 | 0.885% | 6.7038 | 113
PS-129 | 0.8889% | 379131.7789 | 225
PS-126 | 0.9091% | 41604.8858 | 110
PS-188 | 0.9091% | 16834.8861 | 110
241 | 0.9091% | 1583.2197 | 220
PS-043 | 0.9346% | 46469.4368 | 107
PS-141 | 0.9524% | 19287.5643 | 105
PS-065 | 0.9524% | 16064.4137 | 105
294 | 0.9615% | 354199.0845 | 520
371 | 0.9615% | 8722.7802 | 104
457 | 0.9615% | 1067.1985 | 104
PS-150 | 0.9615% | 212.0295 | 104
341 | 0.9677% | 3197.8111 | 310
PS-036 | 0.9709% | 4769.8796 | 103
294K | 0.9877% | 38813.0188 | 405
PS-022 | 0.9901% | 880.9194 | 101 | 228.3558 | 15872420.4925 | 2301639.9149 | 76309.7139
369 | 1% | 258629.9596 | 200
317 | 1% | 22903.8307 | 200
462 | 1.008% | 22781.3174 | 496
PS-041 | 1.02% | 517.5782 | 98
PS-201 | 1.026% | 218954.0095 | 195
308 | 1.026% | 1760.4555 | 390
282 | 1.034% | 163813.9755 | 290
PS-132 | 1.038% | 119787.9609 | 289
PS-008 | 1.053% | 66190.5434 | 95
311 | 1.053% | 157.844 | 190
PS-033 | 1.058% | 102000.6807 | 189
PS-015 | 1.064% | 4432.2675 | 94
PS-197 | 1.081% | 210633.0182 | 185
PS-160 | 1.081% | 111978.8475 | 370
PS-140 | 1.081% | 51024.9262 | 185
396 | 1.081% | 44652.9494 | 740
164 | 1.099% | 23825.3876 | 273
381 | 1.111% | 467167.2477 | 720
171 | 1.111% | 2606.51 | 270
33 | 1.113% | 198339.3838 | 539
187 | 1.136% | 103215.0653 | 176
429 | 1.136% | 12823.5518 | 176
PS-067 | 1.149% | 4383.9152 | 87
PS-094 | 1.149% | 291.9912 | 87
338 | 1.159% | 757261.9072 | 690
PS-192 | 1.165% | 366787.1264 | 515
PS-139 | 1.176% | 70799.8093 | 510
29 | 1.176% | 19739.8793 | 170
285 | 1.176% | 11597.9791 | 85
447 | 1.183% | 5233.1368 | 169
PS-133 | 1.186% | 887718.621 | 506
289 | 1.195% | 43207.4642 | 251
PS-017 | 1.205% | 26641.4439 | 83
327 | 1.21% | 11172.925 | 248
312 | 1.212% | 15578.5668 | 165
44 | 1.212% | 1757.0054 | 165
147 | 1.235% | 145.9545 | 162
PS-136 | 1.25% | 216503.8835 | 240
172 | 1.25% | 19403.6073 | 400
472 | 1.25% | 11321.4938 | 400
288 | 1.25% | 2632.9605 | 160
PS-157 | 1.25% | 124.9168 | 160
PS-042 | 1.361% | 6192.9959 | 147
PS-019 | 1.364% | 30913.5388 | 220
420 | 1.364% | 13450.6245 | 220
PS-025 | 1.37% | 4772.1185 | 146
PS-040 | 1.408% | 10623.4495 | 142
57 | 1.408% | 3941.3269 | 142
374 | 1.429% | 840037.6968 | 280
PS-161 | 1.429% | 12427.2362 | 280
356 | 1.429% | 11000.8021 | 280
PS-127 | 1.449% | 466794.4788 | 414
284 | 1.449% | 697.8586 | 138
132 | 1.449% | 71.2819 | 138
217 | 1.455% | 263888.1186 | 275
165 | 1.479% | 6153.5183 | 338
PS-122 | 1.493% | 65273.2222 | 201
267 | 1.5% | 823539.4998 | 400
PS-116 | 1.5% | 36793.5038 | 600
416 | 1.5% | 4747.0841 | 200
PS-085 | 1.509% | 119702.0711 | 265
257 | 1.515% | 81716.7139 | 330
PS-106 | 1.538% | 21943.6148 | 130
PS-053 | 1.538% | 17796.2293 | 65
PS-125 | 1.545% | 142202.6646 | 453
PS-111 | 1.554% | 1797.9751 | 193
225 | 1.562% | 191591.2253 | 64
PS-031 | 1.562% | 1636.843 | 64
PS-112 | 1.565% | 38343.1398 | 575
PS-028 | 1.571% | 30545.7636 | 191
350 | 1.571% | 25032.1214 | 382
197 | 1.579% | 68602.6959 | 190
PS-164 | 1.597% | 29647.3838 | 313
230 | 1.604% | 35528.0256 | 187
PS-032 | 1.613% | 7322.1937 | 62
PS-195 | 1.626% | 24744.0964 | 123
136 | 1.639% | 2014.0733 | 366
PS-113 | 1.667% | 87714.211 | 300
399 | 1.667% | 71069.8191 | 360
315 | 1.667% | 1753.6397 | 180
191 | 1.667% | 40.7829 | 120
PS-088 | 1.695% | 36000.2267 | 118
182 | 1.705% | 4934.0569 | 176
209 | 1.709% | 11286.6907 | 234
PS-174 | 1.714% | 20.1114 | 175
PS-082 | 1.766% | 82184.2079 | 453
392 | 1.786% | 2465.9853 | 56
199 | 1.807% | 1947.2534 | 166
201 | 1.818% | 13790.8881 | 110
PS-066 | 1.833% | 108473.284 | 600
142 | 1.852% | 50107.5462 | 162
PS-023 | 1.852% | 9165.7883 | 54
159 | 1.852% | 1505.9737 | 270
PS-038 | 1.852% | 232.2115 | 54
PS-198 | 1.86% | 55960.9864 | 215
PS-075 | 1.905% | 0 | 105
25 | 1.923% | 95680.0116 | 208
PS-035 | 1.923% | 10405.3273 | 52
PS-059 | 1.961% | 7807.0084 | 51
PS-182 | 1.961% | 5006.5382 | 102 | 244.48 | 8779539.6322 | 887718.621 | 87795.3963
PS-173 | 2% | 211388.9434 | 150
PS-199 | 2% | 7069.1764 | 100
207 | 2% | 8.6166 | 100
PS-147 | 2.059% | 544113.4828 | 437
368 | 2.083% | 12630.7014 | 48
188 | 2.083% | 1083.1439 | 48
260 | 2.105% | 70595.5515 | 190
PS-155 | 2.105% | 25885.1041 | 95
PS-187 | 2.143% | 115786.3059 | 140
PS-191 | 2.143% | 79141.8157 | 140
PS-172 | 2.143% | 8721.2007 | 140
PS-086 | 2.151% | 33279.419 | 186
PS-013 | 2.174% | 11652.1996 | 46
PS-048 | 2.174% | 156.8705 | 138
339 | 2.208% | 7778.6773 | 453
214 | 2.222% | 3551.1943 | 180
27 | 2.273% | 46890.9779 | 132
PS-156 | 2.29% | 24195.3449 | 131
PS-114 | 2.308% | 275687.3416 | 260
PS-145 | 2.31% | 48308.5384 | 303
PS-068 | 2.326% | 6.7038 | 43
PS-091 | 2.326% | 6.7038 | 43
PS-102 | 2.439% | 64989.4632 | 205
415 | 2.439% | 24307.2299 | 82
PS-143 | 2.439% | 1416.9258 | 123
PS-146 | 2.454% | 26674.6886 | 163
154 | 2.469% | 96.0562 | 81
PS-144 | 2.493% | 103811.2472 | 361
266 | 2.5% | 69873.0794 | 280
38 | 2.5% | 52390.0108 | 80
39 | 2.5% | 41164.7003 | 160
PS-138 | 2.5% | 18884.8379 | 80
332 | 2.5% | 6476.8596 | 80
346 | 2.5% | 1104.6578 | 160
150 | 2.5% | 67.5245 | 40
PS-083 | 2.74% | 242889.7943 | 146
134 | 2.74% | 2.0255 | 73
PS-018 | 2.778% | 4850.5248 | 144
362 | 2.778% | 2078.7758 | 72
28 | 2.857% | 67743.4837 | 105
421 | 2.857% | 24750.478 | 175
141 | 2.857% | 14373.8797 | 70
6 | 2.857% | 6547.4759 | 35
PS-200 | 2.857% | 2600.018 | 35
PS-057 | 2.905% | 13029.6433 | 241
PS-002 | 2.966% | 22189.2439 | 236
PS-123 | 2.976% | 57275.2329 | 168 | 146.766 | 2397525.871 | 544113.4828 | 51011.1887
PS-011 | 3.077% | 17139.8762 | 130
PS-103 | 3.175% | 18189.7823 | 63
PS-110 | 3.333% | 9142.0825 | 60
PS-092 | 3.333% | 2728.4355 | 60
PS-072 | 3.483% | 49724.5396 | 402
PS-115 | 3.571% | 66729.9974 | 140
PS-006 | 3.704% | 39.0388 | 54
PS-090 | 3.75% | 20.1114 | 80
PS-004 | 3.797% | 17.6229 | 79
353 | 3.846% | 3693.4411 | 130 | 119.8 | 167424.9277 | 66729.9974 | 16742.4928
PS-176 | 4% | 76925.5029 | 50
20 | 4.167% | 38336.0454 | 120
125 | 4.167% | 8509.3322 | 48
195 | 4.167% | 2124.589 | 48
474 | 4.225% | 208.7873 | 71
153 | 4.587% | 18829.6031 | 109
PS-044 | 4.651% | 10.9191 | 43
222 | 4.762% | 9972.4506 | 63
PS-069 | 4.878% | 78.6871 | 41 | 65.8889 | 154995.9168 | 76925.5029 | 17221.7685
110 | 5% | 13027.1173 | 60
PS-009 | 5% | 5447.7086 | 100
PS-087 | 5.063% | 7732.2437 | 79 | 79.6667 | 26207.0696 | 13027.1173 | 8735.6899
PS-050 | 6% | 248.4381 | 50
PS-080 | 6.522% | 10351.1314 | 46 | 48 | 10599.5695 | 10351.1314 | 10351.1314
PS-010 | 7.843% | 55952.7062 | 51 | 51 | 55952.7062 | 55952.7062 | 55952.7062
PS-005 | 10% | 1315.7218 | 40 | 40 |  | 1315.7218 | 1315.7218
PS-001 | 12.5% | 138.3244 | 48 | 48 |  | 138.3244 | 138.3244
PS-134 | #VALUE! | 11783.1947 | #VALUE!
PS-007 | #VALUE! | 0 | #VALUE!
PS-128 | #VALUE! | 0 | #VALUE!
PS-153 | #DIV/0! | 0 | 0
PS-153.1 | #DIV/0! | 0 | 0
PS-193 | #VALUE! | 0 | #VALUE!