## Instructions
Instructions U.S. NATURAL GAS LEAKAGE MODEL
Developed by Environmental Defense Fund 2012 (Version 1.2 - 04/09/12)
www.edf.org/leakagemodel
This model allows the user to examine the climate impacts of reducing methane emissions from natural gas systems in the context of a switch towards natural gas-fueled technologies. Specifically, it takes into consideration the warming potential and atmospheric life span of methane to differentiate between short and long-term climate impacts.
Step 1: Define a policy case by changing light blue cells in the "Scenario Inputs" box of the "Control Panel" Enter the desired values for natural gas leak rates and sector fuel mixes for your scenario. Power plant efficiencies can be modified as well. When you change the percentage in a light blue box, the associated grey box will be automatically adjusted so the sum equals 100%. Step 2: Determine the impact of the policy case on the climate The "Control Panel" displays results in the form of a graph and of a summary table. Results are represented as a percentage change in net radiative forcing, relative to 2010 U.S. emissions. Positive numbers indicate the changes will lead to climate damage, while negative changes indicate climate benefit. You can find a larger version of the graph in the "Summary Chart" tab. The "Cross-Over Leak Rate" tab estimates the natural gas leak rate below which your fuel mix scenario becomes beneficial to the climate at a given time-frame.

## Control Panel
SCENARIO INPUTS
Transport Sector
Other Sectors**
Natural Gas Leak Rate* |  | Power Sector
|  | Well to City Gate | Local Distribution (City Gate to Pump) | Pump to Wheels | Total
| Baseline | 2% | 0.3% | 0.5% | 2.8%
| Policy Case | 2% | 0.3% | 0.5% | 2.8%
* Natural gas lost in the atmosphere as a percentage of gross production; Well to City Gate includes production, processing and interstate pipelines; natural gas assumed to consist of 90% methane. ** Other sectors include non-electricity residential, commercial and industrial.
Note - EPA data was used as the basis for baseline leakage rates from the U.S. natural gas supply (2% from well to city gate and 0.3% in the local distribution system). Debate exists over the accuracy of EPA estimates. Industry, for instance, tends to believe they are too high. In the literature, estimates range from 1 to 8%. The model allows for total leak rates as high as 12% - but this is considered an extremely unlikely scenario. The Pump to Wheels default rate (0.5%) is an EDF estimate based on limited published data.
Fuel Mix*
| Power Sector** | Baseline (2010) | Policy Case |  | Power Sector Fleet Efficiency* (Heat Rate in Btu/kWh) |  | SUMMARY OF CLIMATE INFLUENCE FROM YOUR ENERGY/POLICY CHOICES
| Coal (%) | 46% | 46% |  | Baseline (2010) | Policy Case (Additional Plants) | Climate Influence of U.S. GHG Emissions relative to 2010 Emissions (%)*
| Natural Gas (%) | 24% | 24% | Coal | 10415 | 10415
| Zero emission fuels (%) | 30% | 30% | Natural Gas | 8185 | 8185 |  |  | Number of Years after Conversion**
| Light-Duty Fleet*** |  |  |  | * Policy case heat rates will only be applied to additional plants above the baseline share. |  |  |  | 15 years | 20 years | 50 years | 100 years
| Gasoline (%) | 97% | 97% |  |  |  |  | Power Sector | 0% | 0% | 0% | 0%
| Natural Gas (%) | 3% | 3% |  |  |  |  | Light-Duty Fleet | 0% | 0% | 0% | 0%
| Heavy-Duty Fleet | [6 empty] | Heavy-Duty Fleet | 0% | 0% | 0% | 0%
| Diesel (%) | 97% | 97% |  |  |  |  | Other Sectors | 0% | 0% | 0% | 0%
| Natural Gas (%) | 3% | 3% |  |  |  |  | TOTAL | 0% | 0% | 0% | 0%
| * The model assumes constant demand. ** The model excludes petroleum (which makes up only approximately 1% of power generation). "Zero emissions fuels" include hydro, wind, solar and nuclear. *** The model assumes the only options are gasoline or natural gas powered vehicles; the model excludes diesel for simplicity. In the future, we hope to include as an option electric vehicles. | [6 empty] | * Climate influence is short-hand for the relative change in the cumulative radiative forcing (in W/m2 ) due to U.S. greenhouse gas emissions over specific time horizons depending on user-defined adjustments to the U.S. natural gas leak rate and technology switch scenarios; positive values represent an increase in radiative forcing. ** The model assumes an instantaneous switch in technologies.
Note on E15: EIA Annual Energy Outlook 2012 Early Release. Refer to the "Baseline 2010 Data" tab for more details.
Note on H16: Model assumes baseline efficiencies of 10,415 Btu/kWh for coal and 8,185 Btu/kWh for natural gas (average fleet heat rates in 2010) -- EIA ELECTRIC POWER ANNUAL 2010

## Cross-Over Leak Rate
Natural Gas Cross-Over Leak Rate by Sector for Selected Years after Technology Switch*
| 15 years | 50 years | All Time-Frames**
Power | 2% | 2% | 2%
Light-Duty | 2.8% | 2.8% | 2.8%
Heavy-Duty | 2.8% | 2.8% | 2.8%
* Non-electricity residential, commercial and industrial sectors are not included in this analysis because of the absence of fuel switching.
** 15 and 50 years correspond to the average service lifetime of vehicles and power plants respectively. "All Time-Frames" indicates the leak rate under which the technology switch is beneficial to the climate at all time-horizons.
The cross-over leak rate indicates the natural gas leak rate below which the technology switch in a specific sector is beneficial to the climate for a given time-frame. Natural Gas leakage occurs from well to city gate for the power sector and from well to wheels for the transport sector.

## Final Outputs (hidden)
CHANGES IN NET RADIATIVE FORCING RELATIVE TO 2010 US EMISSIONS (%) FOR DIFFERENT TIME HORIZONS
Time (years) | Power Sector |  | Transportation Sector |  |  |  | Other Sectors | TOTAL
| Pulse | FC | LD Pulse | LD FC | HD Pulse | HD FC |  |  | Boundary for graph
1 | 0% | 0% | 0% | 0% | 0% | 0% | 0% | 0% | 0%
2 | 0% | 0% | 0% | 0% | 0% | 0% | 0% | 0% | 0%
3 | 0% | 0% | 0% | 0% | 0% | 0% | 0% | 0% | 0%
4 | -7.46e-15% | 0% | 0% | 0% | 0% | 0% | 0% | 0% | 0%
5 | 0% | 0% | 0% | 0% | 0% | 0% | 0% | 0% | 0%
6 | 0% | 0% | 0% | 0% | 0% | 0% | 0% | 0% | 0%
7 | 0% | 0% | 0% | 0% | 0% | 0% | 0% | 0% | 0%
8 | -7.46e-15% | 0% | 0% | 0% | 0% | 0% | 0% | 0% | 0%
9 | -7.46e-15% | 0% | 0% | 0% | 0% | 0% | 0% | 0% | 0%
10 | 0% | 0% | 0% | 0% | 0% | 0% | 0% | 0% | 0%
11 | -7.46e-15% | 0% | 0% | 0% | 0% | 0% | 0% | 0% | 0%
12 | -1.119e-14% | 0% | 0% | 0% | 0% | 0% | 0% | 0% | 0%
13 | -3.73e-15% | 0% | 0% | 0% | 0% | 0% | 0% | 0% | 0%
14 | -3.73e-15% | 0% | 0% | 0% | 0% | 0% | 0% | 0% | 0%
15 | -3.73e-15% | 0% | 0% | 0% | 0% | 0% | 0% | 0% | 0%
16 | 0% | 0% | 0% | 0% | 0% | 0% | 0% | 0% | 0%
17 | 0% | 0% | 0% | 0% | 0% | 0% | 0% | 0% | 0%
18 | -3.73e-15% | 0% | 0% | 0% | 0% | 0% | 0% | 0% | 0%
19 | 0% | 0% | 0% | 0% | 0% | 0% | 0% | 0% | 0%
20 | 0% | 0% | 0% | 0% | 0% | 0% | 0% | 0% | 0%
21 | 0% | 0% | 0% | 0% | 0% | 0% | 0% | 0% | 0%
22 | 0% | 0% | 0% | 0% | 0% | 0% | 0% | 0% | 0%
23 | -7.46e-15% | 0% | 0% | 0% | 0% | 0% | 0% | 0% | 0%
24 | -7.46e-15% | 0% | 0% | 0% | 0% | 0% | 0% | 0% | 0%
25 | 0% | 0% | 0% | 0% | 0% | 0% | 0% | 0% | 0%
26 | -7.46e-15% | 0% | 0% | 0% | 0% | 0% | 0% | 0% | 0%
27 | 0% | 0% | 0% | 0% | 0% | 0% | 0% | 0% | 0%
28 | -3.73e-15% | 0% | 0% | 0% | 0% | 0% | 0% | 0% | 0%
29 | -3.73e-15% | 0% | 0% | 0% | 0% | 0% | 0% | 0% | 0%
30 | 0% | 0% | 0% | 0% | 0% | 0% | 0% | 0% | 0%
31 | -3.73e-15% | 0% | 0% | 0% | 0% | 0% | 0% | 0% | 0%
32 | 0% | 0% | 0% | 0% | 0% | 0% | 0% | 0% | 0%
33 | -3.73e-15% | 0% | 0% | 0% | 0% | 0% | 0% | 0% | 0%
34 | 0% | 0% | 0% | 0% | 0% | 0% | 0% | 0% | 0%
35 | -3.73e-15% | 0% | 0% | 0% | 0% | 0% | 0% | 0% | 0%
36 | -7.46e-15% | 0% | 0% | 0% | 0% | 0% | 0% | 0% | 0%
37 | -3.73e-15% | 0% | 0% | 0% | 0% | 0% | 0% | 0% | 0%
38 | -3.73e-15% | 0% | 0% | 0% | 0% | 0% | 0% | 0% | 0%
39 | 0% | 0% | 0% | 0% | 0% | 0% | 0% | 0% | 0%
40 | -3.73e-15% | 0% | 0% | 0% | 0% | 0% | 0% | 0% | 0%
41 | -3.73e-15% | 0% | 0% | 0% | 0% | 0% | 0% | 0% | 0%
42 | 0% | 0% | 0% | 0% | 0% | 0% | 0% | 0% | 0%
43 | -3.73e-15% | 0% | 0% | 0% | 0% | 0% | 0% | 0% | 0%
44 | -3.73e-15% | 0% | 0% | 0% | 0% | 0% | 0% | 0% | 0%
45 | -3.73e-15% | 0% | 0% | 0% | 0% | 0% | 0% | 0% | 0%
46 | -3.73e-15% | 0% | 0% | 0% | 0% | 0% | 0% | 0% | 0%
47 | 0% | 0% | 0% | 0% | 0% | 0% | 0% | 0% | 0%
48 | 0% | 0% | 0% | 0% | 0% | 0% | 0% | 0% | 0%
49 | -7.46e-15% | 0% | 0% | 0% | 0% | 0% | 0% | 0% | 0%
50 | 0% | 0% | 0% | 0% | 0% | 0% | 0% | 0% | 0%
51 | -7.46e-15% | 0% | 0% | 0% | 0% | 0% | 0% | 0% | 0%
52 | 0% | 0% | 0% | 0% | 0% | 0% | 0% | 0% | 0%
53 | -7.46e-15% | 0% | 0% | 0% | 0% | 0% | 0% | 0% | 0%
54 | 0% | 0% | 0% | 0% | 0% | 0% | 0% | 0% | 0%
55 | -7.46e-15% | 0% | 0% | 0% | 0% | 0% | 0% | 0% | 0%
56 | -7.46e-15% | 0% | 0% | 0% | 0% | 0% | 0% | 0% | 0%
57 | -7.46e-15% | 0% | 0% | 0% | 0% | 0% | 0% | 0% | 0%
58 | -7.46e-15% | 0% | 0% | 0% | 0% | 0% | 0% | 0% | 0%
59 | -7.46e-15% | 0% | 0% | 0% | 0% | 0% | 0% | 0% | 0%
60 | 0% | 0% | 0% | 0% | 0% | 0% | 0% | 0% | 0%
61 | -7.46e-15% | 0% | 0% | 0% | 0% | 0% | 0% | 0% | 0%
62 | 0% | 0% | 0% | 0% | 0% | 0% | 0% | 0% | 0%
63 | -7.46e-15% | 0% | 0% | 0% | 0% | 0% | 0% | 0% | 0%
64 | 0% | 0% | 0% | 0% | 0% | 0% | 0% | 0% | 0%
65 | -7.46e-15% | 0% | 0% | 0% | 0% | 0% | 0% | 0% | 0%
66 | 0% | 0% | 0% | 0% | 0% | 0% | 0% | 0% | 0%
67 | 0% | 0% | 0% | 0% | 0% | 0% | 0% | 0% | 0%
68 | -7.46e-15% | 0% | 0% | 0% | 0% | 0% | 0% | 0% | 0%
69 | 0% | 0% | 0% | 0% | 0% | 0% | 0% | 0% | 0%
70 | -3.73e-15% | 0% | 0% | 0% | 0% | 0% | 0% | 0% | 0%
71 | 0% | 0% | 0% | 0% | 0% | 0% | 0% | 0% | 0%
72 | -3.73e-15% | 0% | 0% | 0% | 0% | 0% | 0% | 0% | 0%
73 | -3.73e-15% | 0% | 0% | 0% | 0% | 0% | 0% | 0% | 0%
74 | 0% | 0% | 0% | 0% | 0% | 0% | 0% | 0% | 0%
75 | 0% | 0% | 0% | 0% | 0% | 0% | 0% | 0% | 0%
76 | 0% | 0% | 0% | 0% | 0% | 0% | 0% | 0% | 0%
77 | 0% | 0% | 0% | 0% | 0% | 0% | 0% | 0% | 0%
78 | -3.73e-15% | 0% | 0% | 0% | 0% | 0% | 0% | 0% | 0%
79 | 0% | 0% | 0% | 0% | 0% | 0% | 0% | 0% | 0%
80 | 0% | 0% | 0% | 0% | 0% | 0% | 0% | 0% | 0%
81 | 0% | 0% | 0% | 0% | 0% | 0% | 0% | 0% | 0%
82 | 0% | 0% | 0% | 0% | 0% | 0% | 0% | 0% | 0%
83 | 0% | 0% | 0% | 0% | 0% | 0% | 0% | 0% | 0%
84 | -3.73e-15% | 0% | 0% | 0% | 0% | 0% | 0% | 0% | 0%
85 | -3.73e-15% | 0% | 0% | 0% | 0% | 0% | 0% | 0% | 0%
86 | -3.73e-15% | 0% | 0% | 0% | 0% | 0% | 0% | 0% | 0%
87 | -3.73e-15% | 0% | 0% | 0% | 0% | 0% | 0% | 0% | 0%
88 | -3.73e-15% | 0% | 0% | 0% | 0% | 0% | 0% | 0% | 0%
89 | -3.73e-15% | 0% | 0% | 0% | 0% | 0% | 0% | 0% | 0%
90 | 0% | 0% | 0% | 0% | 0% | 0% | 0% | 0% | 0%
91 | 0% | 0% | 0% | 0% | 0% | 0% | 0% | 0% | 0%
92 | 0% | 0% | 0% | 0% | 0% | 0% | 0% | 0% | 0%
93 | -3.73e-15% | 0% | 0% | 0% | 0% | 0% | 0% | 0% | 0%
94 | -3.73e-15% | 0% | 0% | 0% | 0% | 0% | 0% | 0% | 0%
95 | -3.73e-15% | 0% | 0% | 0% | 0% | 0% | 0% | 0% | 0%
96 | -3.73e-15% | 0% | 0% | 0% | 0% | 0% | 0% | 0% | 0%
97 | 0% | 0% | 0% | 0% | 0% | 0% | 0% | 0% | 0%
98 | -3.73e-15% | 0% | 0% | 0% | 0% | 0% | 0% | 0% | 0%
99 | -3.73e-15% | 0% | 0% | 0% | 0% | 0% | 0% | 0% | 0%
100 | -7.46e-15% | 0% | 0% | 0% | 0% | 0% | 0% | 0% | 0%
101 | -3.73e-15% | 0% | 0% | 0% | 0% | 0% | 0% | 0% | 0%
102 | -3.73e-15% | 0% | 0% | 0% | 0% | 0% | 0% | 0% | 0%
103 | 0% | 0% | 0% | 0% | 0% | 0% | 0% | 0% | 0%
104 | -3.73e-15% | 0% | 0% | 0% | 0% | 0% | 0% | 0% | 0%
105 | -3.73e-15% | 0% | 0% | 0% | 0% | 0% | 0% | 0% | 0%
106 | -3.73e-15% | 0% | 0% | 0% | 0% | 0% | 0% | 0% | 0%
107 | -3.73e-15% | 0% | 0% | 0% | 0% | 0% | 0% | 0% | 0%
108 | -3.73e-15% | 0% | 0% | 0% | 0% | 0% | 0% | 0% | 0%
109 | -7.46e-15% | 0% | 0% | 0% | 0% | 0% | 0% | 0% | 0%
110 | -3.73e-15% | 0% | 0% | 0% | 0% | 0% | 0% | 0% | 0%
111 | 0% | 0% | 0% | 0% | 0% | 0% | 0% | 0% | 0%
112 | 0% | 0% | 0% | 0% | 0% | 0% | 0% | 0% | 0%
113 | -3.73e-15% | 0% | 0% | 0% | 0% | 0% | 0% | 0% | 0%
114 | -3.73e-15% | 0% | 0% | 0% | 0% | 0% | 0% | 0% | 0%
115 | 0% | 0% | 0% | 0% | 0% | 0% | 0% | 0% | 0%
116 | -3.73e-15% | 0% | 0% | 0% | 0% | 0% | 0% | 0% | 0%
117 | -3.73e-15% | 0% | 0% | 0% | 0% | 0% | 0% | 0% | 0%
118 | -3.73e-15% | 0% | 0% | 0% | 0% | 0% | 0% | 0% | 0%
119 | -3.73e-15% | 0% | 0% | 0% | 0% | 0% | 0% | 0% | 0%
120 | -3.73e-15% | 0% | 0% | 0% | 0% | 0% | 0% | 0% | 0%
121 | -3.73e-15% | 0% | 0% | 0% | 0% | 0% | 0% | 0% | 0%
122 | -3.73e-15% | 0% | 0% | 0% | 0% | 0% | 0% | 0% | 0%
123 | 0% | 0% | 0% | 0% | 0% | 0% | 0% | 0% | 0%
124 | -7.46e-15% | 0% | 0% | 0% | 0% | 0% | 0% | 0% | 0%
125 | -7.46e-15% | 0% | 0% | 0% | 0% | 0% | 0% | 0% | 0%
126 | 0% | 0% | 0% | 0% | 0% | 0% | 0% | 0% | 0%
127 | 0% | 0% | 0% | 0% | 0% | 0% | 0% | 0% | 0%
128 | 0% | 0% | 0% | 0% | 0% | 0% | 0% | 0% | 0%
129 | 0% | 0% | 0% | 0% | 0% | 0% | 0% | 0% | 0%
130 | 0% | 0% | 0% | 0% | 0% | 0% | 0% | 0% | 0%
131 | 0% | 0% | 0% | 0% | 0% | 0% | 0% | 0% | 0%
132 | 0% | 0% | 0% | 0% | 0% | 0% | 0% | 0% | 0%
133 | 0% | 0% | 0% | 0% | 0% | 0% | 0% | 0% | 0%
134 | 0% | 0% | 0% | 0% | 0% | 0% | 0% | 0% | 0%
135 | 0% | 0% | 0% | 0% | 0% | 0% | 0% | 0% | 0%
136 | -7.46e-15% | 0% | 0% | 0% | 0% | 0% | 0% | 0% | 0%
137 | 0% | 0% | 0% | 0% | 0% | 0% | 0% | 0% | 0%
138 | -7.46e-15% | 0% | 0% | 0% | 0% | 0% | 0% | 0% | 0%
139 | 0% | 0% | 0% | 0% | 0% | 0% | 0% | 0% | 0%
140 | 0% | 0% | 0% | 0% | 0% | 0% | 0% | 0% | 0%
141 | -7.46e-15% | 0% | 0% | 0% | 0% | 0% | 0% | 0% | 0%
142 | 0% | 0% | 0% | 0% | 0% | 0% | 0% | 0% | 0%
143 | 0% | 0% | 0% | 0% | 0% | 0% | 0% | 0% | 0%
144 | -7.46e-15% | 0% | 0% | 0% | 0% | 0% | 0% | 0% | 0%
145 | 0% | 0% | 0% | 0% | 0% | 0% | 0% | 0% | 0%
146 | -7.46e-15% | 0% | 0% | 0% | 0% | 0% | 0% | 0% | 0%
147 | 0% | 0% | 0% | 0% | 0% | 0% | 0% | 0% | 0%
148 | -7.46e-15% | 0% | 0% | 0% | 0% | 0% | 0% | 0% | 0%
149 | 0% | 0% | 0% | 0% | 0% | 0% | 0% | 0% | 0%
150 | 0% | 0% | 0% | 0% | 0% | 0% | 0% | 0% | 0%

## TPWP Scenario Outputs (hidden)
SCENARIO OUTPUTS | [6 empty] | POWER SECTOR SHARES | [5 empty] | POWER SECTOR WARMING POTENTIALS by TERM | [12 empty] | LIGHT DUTY FLEET SHARES |  |  |  | LIGHT-DUTY FLEET WARMING POTENTIALS by TERM | [8 empty] | HEAVY-DUTY FLEET SHARES |  |  |  | HEAVY-DUTY FLEET WARMING POTENTIALS by TERM
Time (years) | Power Sector |  | Transportation Sector |  |  |  | n,NG,1,POLICY | n,NG,2,POLICY | n,COAL,1,POLICY | n,COAL,2,POLICY | n,NG,BASE | n,COAL,BASE | Time (years) | NG,1,Policy |  | NG,2,Policy |  | COAL,1,Policy |  | COAL,2,Policy |  | NG,BASE |  | COAL,Base |  | n,NG,POLICY | n,GAS,POLICY | n,NG,BASE | n,GAS,BASE | Time (years) | NG,Policy |  | GAS,Policy |  | NG,Base |  | GAS,Base |  | n,NG,POLICY | n,DIESEL,POLICY | n,NG,BASE | n,DIESEL,BASE | Time (years) | NG,Policy |  | DIESEL,Policy |  | NG,Base |  | DIESEL,Base
| TPWP Pulse | TPWP FC | TPWP Pulse | TPWP FC | TPWP Pulse | TPWP FC | 24% | 0% | 46% | 0% | 24% | 46% |  | Pulse | FC | Pulse | FC | Pulse | FC | Pulse | FC | Pulse | FC | Pulse | FC | 3% | 97% | 3% | 97% |  | Pulse | FC | Pulse | FC | Pulse | FC | Pulse | FC | 3% | 97% | 3% | 97% |  | Pulse | FC | Pulse | FC | Pulse | FC | Pulse | FC
0.1 | 1 | 1 | 1 | 1 | 1 | 1 | [6 empty] | 0.1 | 80.4793 | 4.033 | 80.4793 | 4.033 | 104.7029 | 5.2495 | 104.7029 | 5.2495 | 80.4793 | 4.033 | 104.7029 | 5.2495 |  |  |  |  | 0.1 | 12.214 | 0.612 | 9.6184 | 0.48222 | 12.214 | 0.612 | 9.6184 | 0.48222 |  |  |  |  | 0.1 | 15067.8515 | 755.095 | 10929.6425 | 547.9701 | 15067.8515 | 755.095 | 10929.6425 | 547.9701
0.2 | 1 | 1 | 1 | 1 | 1 | 1 | [6 empty] | 0.2 | 159.9021 | 16.0607 | 159.9021 | 16.0607 | 207.7401 | 20.8851 | 207.7401 | 20.8851 | 159.9021 | 16.0607 | 207.7401 | 20.8851 |  |  |  |  | 0.2 | 24.2756 | 2.4377 | 19.0866 | 1.9187 | 24.2756 | 2.4377 | 19.0866 | 1.9187 |  |  |  |  | 0.2 | 29937.2007 | 3006.9546 | 21686.9626 | 2180.1856 | 29937.2007 | 3006.9546 | 21686.9626 | 2180.1856
0.3 | 1 | 1 | 1 | 1 | 1 | 1 | [6 empty] | 0.3 | 238.3268 | 35.9802 | 238.3268 | 35.9802 | 309.2269 | 46.7459 | 309.2269 | 46.7459 | 238.3268 | 35.9802 | 309.2269 | 46.7459 |  |  |  |  | 0.3 | 36.1927 | 5.4623 | 28.4149 | 4.2949 | 36.1927 | 5.4623 | 28.4149 | 4.2949 |  |  |  |  | 0.3 | 44619.0563 | 6736.2863 | 32283.7916 | 4880.0139 | 44619.0563 | 6736.2863 | 32283.7916 | 4880.0139
0.4 | 1 | 1 | 1 | 1 | 1 | 1 | [6 empty] | 0.4 | 315.807 | 63.6945 | 315.807 | 63.6945 | 409.2695 | 82.6823 | 409.2695 | 82.6823 | 315.807 | 63.6945 | 409.2695 | 82.6823 |  |  |  |  | 0.4 | 47.9724 | 9.6717 | 37.6126 | 7.5973 | 47.9724 | 9.6717 | 37.6126 | 7.5973 |  |  |  |  | 0.4 | 59123.574 | 11924.8554 | 42731.0168 | 8631.958 | 59123.574 | 11924.8554 | 42731.0168 | 8631.958
0.5 | 1 | 1 | 1 | 1 | 1 | 1 | [6 empty] | 0.5 | 392.3924 | 99.1118 | 392.3924 | 99.1118 | 507.9655 | 128.5549 | 507.9655 | 128.5549 | 392.3924 | 99.1118 | 507.9655 | 128.5549 |  |  |  |  | 0.5 | 59.6213 | 15.0524 | 46.6884 | 11.8133 | 59.6213 | 15.0524 | 46.6884 | 11.8133 |  |  |  |  | 0.5 | 73460.1257 | 18555.403 | 53038.6576 | 13421.5654 | 73460.1257 | 18555.403 | 53038.6576 | 13421.5654
0.6 | 1 | 1 | 1 | 1 | 1 | 1 | [6 empty] | 0.6 | 468.1288 | 142.1447 | 468.1288 | 142.1447 | 605.4049 | 184.2335 | 605.4049 | 184.2335 | 468.1288 | 142.1447 | 605.4049 | 184.2335 |  |  |  |  | 0.6 | 71.1456 | 21.5918 | 55.6502 | 16.9312 | 71.1456 | 21.5918 | 55.6502 | 16.9312 |  |  |  |  | 0.6 | 87637.3621 | 26611.5708 | 63215.9357 | 19235.345 | 87637.3621 | 26611.5708 | 63215.9357 | 19235.345
0.7 | 1 | 1 | 1 | 1 | 1 | 1 | [6 empty] | 0.7 | 543.0585 | 192.7106 | 543.0585 | 192.7106 | 701.6704 | 249.5968 | 701.6704 | 249.5968 | 543.0585 | 192.7106 | 701.6704 | 249.5968 |  |  |  |  | 0.7 | 82.5508 | 29.2776 | 64.5054 | 22.9398 | 82.5508 | 29.2776 | 64.5054 | 22.9398 |  |  |  |  | 0.7 | 101663.271 | 36077.8319 | 73271.3391 | 26060.6908 | 101663.271 | 36077.8319 | 73271.3391 | 26060.6908
0.8 | 1 | 1 | 1 | 1 | 1 | 1 | [6 empty] | 0.8 | 617.2207 | 250.7308 | 617.2207 | 250.7308 | 796.8382 | 324.531 | 796.8382 | 324.531 | 617.2207 | 250.7308 | 796.8382 | 324.531 |  |  |  |  | 0.8 | 93.8423 | 38.0982 | 73.2608 | 29.8289 | 93.8423 | 38.0982 | 73.2608 | 29.8289 |  |  |  |  | 0.8 | 115545.2308 | 46939.4273 | 83212.6821 | 33885.8115 | 115545.2308 | 46939.4273 | 83212.6821 | 33885.8115
0.9 | 1 | 1 | 1 | 1 | 1 | 1 | [6 empty] | 0.9 | 690.6514 | 316.1304 | 690.6514 | 316.1304 | 890.9783 | 408.9302 | 890.9783 | 408.9302 | 690.6514 | 316.1304 | 890.9783 | 408.9302 |  |  |  |  | 0.9 | 105.0248 | 48.0424 | 81.9224 | 37.5889 | 105.0248 | 48.0424 | 81.9224 | 37.5889 |  |  |  |  | 0.9 | 129290.0589 | 59182.3076 | 93047.1589 | 42699.6656 | 129290.0589 | 59182.3076 | 93047.1589 | 42699.6656
1 | 1 | 1 | 1 | 1 | 1 | 1 | [6 empty] | 1 | 763.3841 | 388.8379 | 763.3841 | 388.8379 | 984.1552 | 502.6946 | 984.1552 | 502.6946 | 763.3841 | 388.8379 | 984.1552 | 502.6946 |  |  |  |  | 1 | 116.103 | 59.0997 | 90.4962 | 46.2105 | 116.103 | 59.0997 | 90.4962 | 46.2105 |  |  |  |  | 1 | 142904.0575 | 72793.0787 | 102781.3941 | 52491.9024 | 142904.0575 | 72793.0787 | 102781.3941 | 52491.9024
2 | 1 | 1 | 1 | 1 | 1 | 1 | [6 empty] | 2 | 1458.1016 | 1504.1441 | 1458.1016 | 1504.1441 | 1873.9777 | 1937.4056 | 1873.9777 | 1937.4056 | 1458.1016 | 1504.1441 | 1873.9777 | 1937.4056 |  |  |  |  | 2 | 221.9222 | 228.8129 | 172.3754 | 178.1676 | 221.9222 | 228.8129 | 172.3754 | 178.1676 |  |  |  |  | 2 | 272939.9597 | 281568.7759 | 195742.422 | 202344.5941 | 272939.9597 | 281568.7759 | 195742.422 | 202344.5941
3 | 1 | 1 | 1 | 1 | 1 | 1 | [6 empty] | 3 | 2106.0559 | 3289.5684 | 2106.0559 | 3289.5684 | 2710.6633 | 4233.1703 | 2710.6633 | 4233.1703 | 2106.0559 | 3289.5684 | 2710.6633 | 4233.1703 |  |  |  |  | 3 | 320.4326 | 500.523 | 249.298 | 389.3296 | 320.4326 | 500.523 | 249.298 | 389.3296 |  |  |  |  | 3 | 394239.0015 | 615782.4532 | 283115.4034 | 442137.9042 | 394239.0015 | 615782.4532 | 283115.4034 | 442137.9042
4 | 1 | 1 | 1 | 1 | 1 | 1 | [6 empty] | 4 | 2717.903 | 5704.2708 | 2717.903 | 5704.2708 | 3512.6435 | 7347.2644 | 3512.6435 | 7347.2644 | 2717.903 | 5704.2708 | 3512.6435 | 7347.2644 |  |  |  |  | 4 | 413.1256 | 867.7456 | 322.9126 | 675.6698 | 413.1256 | 867.7456 | 322.9126 | 675.6698 |  |  |  |  | 4 | 508807.206 | 1067812.7123 | 366799.8699 | 767356.2101 | 508807.206 | 1067812.7123 | 366799.8699 | 767356.2101
5 | 1 | 1 | 1 | 1 | 1 | 1 | [6 empty] | 5 | 3299.3664 | 8715.2692 | 3299.3664 | 8715.2692 | 4288.5097 | 11249.7965 | 4288.5097 | 11249.7965 | 3299.3664 | 8715.2692 | 4288.5097 | 11249.7965 |  |  |  |  | 5 | 500.8384 | 1325.1171 | 393.9973 | 1034.3154 | 500.8384 | 1325.1171 | 393.9973 | 1034.3154 |  |  |  |  | 5 | 617718.9483 | 1631515.6607 | 447686.5244 | 1174809.5298 | 617718.9483 | 1631515.6607 | 447686.5244 | 1174809.5298
6 | 1 | 1 | 1 | 1 | 1 | 1 | [6 empty] | 6 | 3853.9624 | 12294.0584 | 3853.9624 | 12294.0584 | 5042.5782 | 15917.0372 | 5042.5782 | 15917.0372 | 3853.9624 | 12294.0584 | 5042.5782 | 15917.0372 |  |  |  |  | 6 | 584.1117 | 1867.944 | 462.9511 | 1462.9559 | 584.1117 | 1867.944 | 462.9511 | 1462.9559 |  |  |  |  | 6 | 721631.9258 | 2301586.3585 | 526227.3249 | 1661949.2874 | 721631.9258 | 2301586.3585 | 526227.3249 | 1661949.2874
7 | 1 | 1 | 1 | 1 | 1 | 1 | [6 empty] | 7 | 4384.1786 | 16415.0728 | 4384.1786 | 16415.0728 | 5777.2879 | 21328.5087 | 5777.2879 | 21328.5087 | 4384.1786 | 16415.0728 | 5777.2879 | 21328.5087 |  |  |  |  | 7 | 663.3451 | 2491.9947 | 530.0058 | 1959.5854 | 663.3451 | 2491.9947 | 530.0058 | 1959.5854 |  |  |  |  | 7 | 821009.9746 | 3073268.8812 | 602681.1212 | 2226569.4082 | 821009.9746 | 3073268.8812 | 602681.1212 | 2226569.4082
8 | 1 | 1 | 1 | 1 | 1 | 1 | [6 empty] | 8 | 4891.9875 | 21054.9496 | 4891.9875 | 21054.9496 | 6494.2341 | 27465.696 | 6494.2341 | 27465.696 | 4891.9875 | 21054.9496 | 6494.2341 | 27465.696 |  |  |  |  | 8 | 738.8645 | 3193.3967 | 595.3175 | 2522.387 | 738.8645 | 3193.3967 | 595.3175 | 2522.387 |  |  |  |  | 8 | 916220.0648 | 3942217.5614 | 677219.6444 | 2866673.5329 | 916220.0648 | 3942217.5614 | 677219.6444 | 2866673.5329
9 | 1 | 1 | 1 | 1 | 1 | 1 | [6 empty] | 9 | 5379.0728 | 26192.1419 | 5379.0728 | 26192.1419 | 7194.6159 | 34311.4575 | 7194.6159 | 34311.4575 | 5379.0728 | 26192.1419 | 7194.6159 | 34311.4575 |  |  |  |  | 9 | 810.9528 | 3968.5803 | 659.006 | 3149.6796 | 810.9528 | 3968.5803 | 659.006 | 3149.6796 |  |  |  |  | 9 | 1007575.0648 | 4904424.3548 | 749973.3833 | 3580413.9917 | 1007575.0648 | 4904424.3548 | 749973.3833 | 3580413.9917
10 | 1 | 1 | 1 | 1 | 1 | 1 | [6 empty] | 10 | 5846.932 | 31806.6879 | 5846.932 | 31806.6879 | 7879.4311 | 41849.7401 | 7879.4311 | 41849.7401 | 5846.932 | 31806.6879 | 7879.4311 | 41849.7401 |  |  |  |  | 10 | 879.8634 | 4814.2433 | 721.1723 | 3839.8917 | 879.8634 | 4814.2433 | 721.1723 | 3839.8917 |  |  |  |  | 10 | 1095353.0877 | 5956175.644 | 821051.5715 | 4366061.9149 | 1095353.0877 | 5956175.644 | 821051.5715 | 4366061.9149
11 | 1 | 1 | 1 | 1 | 1 | 1 | [6 empty] | 11 | 6296.9256 | 37880.052 | 6296.9256 | 37880.052 | 8549.5614 | 50065.4256 | 8549.5614 | 50065.4256 | 6296.9256 | 37880.052 | 8549.5614 | 50065.4256 |  |  |  |  | 11 | 945.8272 | 5727.3251 | 781.9059 | 4591.5467 | 945.8272 | 5727.3251 | 781.9059 | 4591.5467 |  |  |  |  | 11 | 1179806.6879 | 7094022.618 | 890551.0178 | 5221990.9785 | 1179806.6879 | 7094022.618 | 890551.0178 | 5221990.9785
12 | 1 | 1 | 1 | 1 | 1 | 1 | [6 empty] | 12 | 6730.3018 | 44395.0011 | 6730.3018 | 44395.0011 | 9205.8116 | 58944.2369 | 9205.8116 | 58944.2369 | 6730.3018 | 44395.0011 | 9205.8116 | 58944.2369 |  |  |  |  | 12 | 1009.0562 | 6704.9864 | 841.2889 | 5403.2534 | 1009.0562 | 6704.9864 | 841.2889 | 5403.2534 |  |  |  |  | 12 | 1261167.6221 | 8314758.3301 | 958560.1185 | 6146667.2396 | 1261167.6221 | 8314758.3301 | 958560.1185 | 6146667.2396
13 | 1 | 1 | 1 | 1 | 1 | 1 | [6 empty] | 13 | 7148.212 | 51335.5012 | 7148.212 | 51335.5012 | 9848.928 | 68472.6714 | 9848.928 | 68472.6714 | 7148.212 | 51335.5012 | 9848.928 | 68472.6714 |  |  |  |  | 13 | 1069.7458 | 7744.5912 | 899.3971 | 6273.6996 | 1069.7458 | 7744.5912 | 899.3971 | 6273.6996 |  |  |  |  | 13 | 1339649.6395 | 9615398.4019 | 1025160.7832 | 7138641.7971 | 1339649.6395 | 9615398.4019 | 1025160.7832 | 7138641.7971
14 | 1 | 1 | 1 | 1 | 1 | 1 | [6 empty] | 14 | 7551.7204 | 58686.6254 | 7551.7204 | 58686.6254 | 10479.6073 | 78637.9476 | 10479.6073 | 78637.9476 | 7551.7204 | 58686.6254 | 10479.6073 | 78637.9476 |  |  |  |  | 14 | 1128.0764 | 8843.6917 | 956.3013 | 7201.6463 | 1128.0764 | 8843.6917 | 956.3013 | 7201.6463 |  |  |  |  | 14 | 1415450.3673 | 10993164.0087 | 1090429.4484 | 8196544.86 | 1415450.3673 | 10993164.0087 | 1090429.4484 | 8196544.86
15 | 1 | 1 | 1 | 1 | 1 | 1 | [6 empty] | 15 | 7941.8122 | 66434.4706 | 7941.8122 | 66434.4706 | 11098.503 | 89427.9585 | 11098.503 | 89427.9585 | 7941.8122 | 66434.4706 | 11098.503 | 89427.9585 |  |  |  |  | 15 | 1184.2148 | 10000.0134 | 1012.0677 | 8185.923 | 1184.2148 | 10000.0134 | 1012.0677 | 8185.923 |  |  |  |  | 15 | 1488752.7537 | 12445466.5055 | 1154437.6861 | 9319080.6006 | 1488752.7537 | 12445466.5055 | 1154437.6861 | 9319080.6006
16 | 1 | 1 | 1 | 1 | 1 | 1 | [6 empty] | 16 | 8319.4 | 74566.0825 | 8319.4 | 74566.0825 | 11706.2288 | 100831.2307 | 11706.2288 | 100831.2307 | 8319.4 | 74566.0825 | 11706.2288 | 100831.2307 |  |  |  |  | 16 | 1238.3153 | 11211.4421 | 1066.7581 | 9225.4231 | 1238.3153 | 11211.4421 | 1066.7581 | 9225.4231 |  |  |  |  | 16 | 1559726.2722 | 13969893.3647 | 1217252.6268 | 10505022.5121 | 1559726.2722 | 13969893.3647 | 1217252.6268 | 10505022.5121
17 | 1 | 1 | 1 | 1 | 1 | 1 | [6 empty] | 17 | 8685.3294 | 83069.3852 | 8685.3294 | 83069.3852 | 12303.3616 | 112836.8855 | 12303.3616 | 112836.8855 | 8685.3294 | 83069.3852 | 12303.3616 | 112836.8855 |  |  |  |  | 17 | 1290.5206 | 12476.0123 | 1120.4307 | 10319.1 | 1290.5206 | 12476.0123 | 1120.4307 | 10319.1 |  |  |  |  | 17 | 1628527.9783 | 15564195.2397 | 1278937.2921 | 11753209.1382 | 1628527.9783 | 15564195.2397 | 1278937.2921 | 11753209.1382
18 | 1 | 1 | 1 | 1 | 1 | 1 | [6 empty] | 18 | 9040.384 | 91933.117 | 9040.384 | 91933.117 | 12890.4439 | 125434.6041 | 12890.4439 | 125434.6041 | 9040.384 | 91933.117 | 12890.4439 | 125434.6041 |  |  |  |  | 18 | 1340.9628 | 13791.8957 | 1173.1401 | 11465.9635 | 1340.9628 | 13791.8957 | 1173.1401 | 11465.9635 |  |  |  |  | 18 | 1695303.4615 | 17226274.0312 | 1339550.8769 | 13062540.1091 | 1695303.4615 | 17226274.0312 | 1339550.8769 | 13062540.1091
19 | 1 | 1 | 1 | 1 | 1 | 1 | [6 empty] | 19 | 9385.2904 | 101146.771 | 9385.2904 | 101146.771 | 13467.9864 | 138614.5938 | 13467.9864 | 138614.5938 | 9385.2904 | 101146.771 | 13467.9864 | 138614.5938 |  |  |  |  | 19 | 1389.7641 | 15157.391 | 1224.9373 | 12665.0762 | 1389.7641 | 15157.391 | 1224.9373 | 12665.0762 |  |  |  |  | 19 | 1760187.7141 | 18954171.8613 | 1399149.003 | 14431972.443 | 1760187.7141 | 18954171.8613 | 1399149.003 | 14431972.443
20 | 1 | 1 | 1 | 1 | 1 | 1 | [6 empty] | 20 | 9720.7224 | 110700.5402 | 9720.7224 | 110700.5402 | 14036.4694 | 152367.5574 | 14036.4694 | 152367.5574 | 9720.7224 | 110700.5402 | 14036.4694 | 152367.5574 |  |  |  |  | 20 | 1437.0376 | 16570.9146 | 1275.8704 | 13915.5501 | 1437.0376 | 16570.9146 | 1275.8704 | 13915.5501 |  |  |  |  | 20 | 1823305.9292 | 20746060.8809 | 1457783.9491 | 15860517.0899 | 1823305.9292 | 20746060.8809 | 1457783.9491 | 15860517.0899
21 | 1 | 1 | 1 | 1 | 1 | 1 | [6 empty] | 21 | 10047.3048 | 120585.2665 | 10047.3048 | 120585.2665 | 14596.3454 | 166684.6639 | 14596.3454 | 166684.6639 | 10047.3048 | 120585.2665 | 14596.3454 | 166684.6639 |  |  |  |  | 21 | 1482.8881 | 18030.9919 | 1325.9844 | 15216.544 | 1482.8881 | 18030.9919 | 1325.9844 | 15216.544 |  |  |  |  | 21 | 1884774.2352 | 22600233.8431 | 1515504.8647 | 17347235.6969 | 1884774.2352 | 22600233.8431 | 1515504.8647 | 17347235.6969
22 | 1 | 1 | 1 | 1 | 1 | 1 | [6 empty] | 22 | 10365.6173 | 130792.3936 | 10365.6173 | 130792.3936 | 15148.0403 | 181557.5215 | 15148.0403 | 181557.5215 | 10365.6173 | 130792.3936 | 15148.0403 | 181557.5215 |  |  |  |  | 22 | 1527.4127 | 19536.2489 | 1375.3217 | 16567.2601 | 1527.4127 | 19536.2489 | 1375.3217 | 16567.2601 |  |  |  |  | 22 | 1944700.3745 | 24515095.382 | 1572357.968 | 18891237.579 | 1944700.3745 | 24515095.382 | 1572357.968 | 18891237.579
23 | 1 | 1 | 1 | 1 | 1 | 1 | [6 empty] | 23 | 10676.1977 | 141313.9241 | 10676.1977 | 141313.9241 | 15691.9551 | 196978.1514 | 15691.9551 | 196978.1514 | 10676.1977 | 141313.9241 | 15691.9551 | 196978.1514 |  |  |  |  | 23 | 1570.701 | 21085.4052 | 1423.9221 | 17966.9418 | 1570.701 | 21085.4052 | 1423.9221 | 17966.9418 |  |  |  |  | 23 | 2003184.3287 | 26489153.9435 | 1628386.731 | 20491676.8814 | 2003184.3287 | 26489153.9435 | 1628386.731 | 20491676.8814
24 | 1 | 1 | 1 | 1 | 1 | 1 | [6 empty] | 24 | 10979.5452 | 152142.3785 | 10979.5452 | 152142.3785 | 16228.4678 | 212938.9646 | 16228.4678 | 212938.9646 | 10979.5452 | 152142.3785 | 16228.4678 | 212938.9646 |  |  |  |  | 24 | 1612.8365 | 22677.2667 | 1471.8228 | 19414.871 | 1612.8365 | 22677.2667 | 1471.8228 | 19414.871 |  |  |  |  | 24 | 2060318.8974 | 28521014.3181 | 1683632.0517 | 22147749.9204 | 2060318.8974 | 28521014.3181 | 1683632.0517 | 22147749.9204
25 | 1 | 1 | 1 | 1 | 1 | 1 | [6 empty] | 25 | 11276.1231 | 163270.7584 | 11276.1231 | 163270.7584 | 16757.9344 | 229432.7386 | 16757.9344 | 229432.7386 | 11276.1231 | 163270.7584 | 16757.9344 | 229432.7386 |  |  |  |  | 25 | 1653.896 | 24310.7196 | 1519.0591 | 20910.3659 | 1653.896 | 24310.7196 | 1519.0591 | 20910.3659 |  |  |  |  | 25 | 2116190.2316 | 30609370.7285 | 1738132.4154 | 23858692.691 | 2116190.2316 | 30609370.7285 | 1738132.4154 | 23858692.691
26 | 1 | 1 | 1 | 1 | 1 | 1 | [6 empty] | 26 | 11566.3615 | 174692.5119 | 11566.3615 | 174692.5119 | 17280.6903 | 246452.5967 | 17280.6903 | 246452.5967 | 11566.3615 | 174692.5119 | 17280.6903 | 246452.5967 |  |  |  |  | 26 | 1693.9512 | 25984.7241 | 1565.6639 | 22452.7787 | 1693.9512 | 25984.7241 | 1565.6639 | 22452.7787 |  |  |  |  | 26 | 2170878.3275 | 32753000.4318 | 1791924.0448 | 25623778.53 | 2170878.3275 | 32753000.4318 | 1791924.0448 | 25623778.53
27 | 1 | 1 | 1 | 1 | 1 | 1 | [6 empty] | 27 | 11850.6598 | 186401.5016 | 11850.6598 | 186401.5016 | 17797.0519 | 263991.9881 | 17797.0519 | 263991.9881 | 11850.6598 | 186401.5016 | 17797.0519 | 263991.9881 |  |  |  |  | 27 | 1733.0682 | 27698.3094 | 1611.6682 | 24041.4935 | 1733.0682 | 27698.3094 | 1611.6682 | 24041.4935 |  |  |  |  | 27 | 2224457.4821 | 34950757.7949 | 1845041.0414 | 27442315.9251 | 2224457.4821 | 34950757.7949 | 1845041.0414 | 27442315.9251
28 | 1 | 1 | 1 | 1 | 1 | 1 | [6 empty] | 28 | 12129.389 | 198391.9753 | 12129.389 | 198391.9753 | 18307.3173 | 282044.6687 | 18307.3173 | 282044.6687 | 12129.389 | 198391.9753 | 18307.3173 | 282044.6687 |  |  |  |  | 28 | 1771.3084 | 29450.5683 | 1657.1013 | 25675.9247 | 1771.3084 | 29450.5683 | 1657.1013 | 25675.9247 |  |  |  |  | 28 | 2276996.7149 | 37201568.8096 | 1897515.5162 | 29313646.4596 | 2276996.7149 | 37201568.8096 | 1897515.5162 | 29313646.4596
29 | 1 | 1 | 1 | 1 | 1 | 1 | [6 empty] | 29 | 12402.8938 | 210658.5384 | 12402.8938 | 210658.5384 | 18811.7675 | 300604.6844 | 18811.7675 | 300604.6844 | 12402.8938 | 210658.5384 | 18811.7675 | 300604.6844 |  |  |  |  | 29 | 1808.7288 | 31240.653 | 1701.9906 | 27355.5149 | 1808.7288 | 31240.653 | 1701.9906 | 27355.5149 |  |  |  |  | 29 | 2328560.1572 | 39504426.0115 | 1949377.7132 | 31237142.8843 | 2328560.1572 | 39504426.0115 | 1949377.7132 | 31237142.8843
30 | 1 | 1 | 1 | 1 | 1 | 1 | [6 empty] | 30 | 12671.4946 | 223196.1286 | 12671.4946 | 223196.1286 | 19310.6679 | 319666.3539 | 19310.6679 | 319666.3539 | 12671.4946 | 223196.1286 | 19310.6679 | 319666.3539 |  |  |  |  | 30 | 1845.382 | 33067.7702 | 1746.362 | 29079.7334 | 1845.382 | 33067.7702 | 1746.362 | 29079.7334 |  |  |  |  | 30 | 2379207.4121 | 41858383.7748 | 2000656.1243 | 33212207.3089 | 2379207.4121 | 41858383.7748 | 2000656.1243 | 33212207.3089
31 | 1 | 1 | 1 | 1 | 1 | 1 | [6 empty] | 31 | 12935.4889 | 235999.9924 | 12935.4889 | 235999.9924 | 19804.2685 | 339224.2537 | 19804.2685 | 339224.2537 | 12935.4889 | 235999.9924 | 19804.2685 | 339224.2537 |  |  |  |  | 31 | 1881.317 | 34931.1776 | 1790.2398 | 30848.0745 | 1881.317 | 34931.1776 | 1790.2398 | 30848.0745 |  |  |  |  | 31 | 2428993.8873 | 44262553.9524 | 2051377.5969 | 35238269.5039 | 2428993.8873 | 44262553.9524 | 2051377.5969 | 35238269.5039
32 | 1 | 1 | 1 | 1 | 1 | 1 | [6 empty] | 32 | 13195.1536 | 249065.6634 | 13195.1536 | 249065.6634 | 20292.8054 | 359273.2031 | 20292.8054 | 359273.2031 | 13195.1536 | 249065.6634 | 20292.8054 | 359273.2031 |  |  |  |  | 32 | 1916.5793 | 36830.18 | 1833.6468 | 32660.056 | 1916.5793 | 36830.18 | 1833.6468 | 32660.056 |  |  |  |  | 32 | 2477971.1029 | 46716101.8363 | 2101567.4347 | 37314785.3073 | 2477971.1029 | 46716101.8363 | 2101567.4347 | 37314785.3073
33 | 1 | 1 | 1 | 1 | 1 | 1 | [6 empty] | 33 | 13450.7461 | 262388.9424 | 13450.7461 | 262388.9424 | 20776.5013 | 379808.2509 | 20776.5013 | 379808.2509 | 13450.7461 | 262388.9424 | 20776.5013 | 379808.2509 |  |  |  |  | 33 | 1951.211 | 38764.1261 | 1876.6047 | 34515.2183 | 1951.211 | 38764.1261 | 1876.6047 | 34515.2183 |  |  |  |  | 33 | 2526186.9761 | 49218242.4145 | 2151249.4919 | 39441235.1283 | 2526186.9761 | 49218242.4145 | 2151249.4919 | 39441235.1283
34 | 1 | 1 | 1 | 1 | 1 | 1 | [6 empty] | 34 | 13702.5056 | 275965.8781 | 13702.5056 | 275965.8781 | 21255.5666 | 400824.6623 | 21255.5666 | 400824.6623 | 13702.5056 | 275965.8781 | 21255.5666 | 400824.6623 |  |  |  |  | 34 | 1985.2512 | 40732.4049 | 1919.1336 | 36413.1224 | 1985.2512 | 40732.4049 | 1919.1336 | 36413.1224 |  |  |  |  | 34 | 2573686.0841 | 51768236.9011 | 2200446.2613 | 41617122.5426 | 2573686.0841 | 51768236.9011 | 2200446.2613 | 41617122.5426
35 | 1 | 1 | 1 | 1 | 1 | 1 | [6 empty] | 35 | 13950.655 | 289792.7504 | 13950.655 | 289792.7504 | 21730.1997 | 422317.9068 | 21730.1997 | 422317.9068 | 13950.655 | 289792.7504 | 21730.1997 | 422317.9068 |  |  |  |  | 35 | 2018.7363 | 42734.4435 | 1961.2529 | 38353.3491 | 2018.7363 | 42734.4435 | 1961.2529 | 38353.3491 |  |  |  |  | 35 | 2620509.9078 | 54365389.5198 | 2249178.9572 | 43841972.973 | 2620509.9078 | 54365389.5198 | 2249178.9572 | 43841972.973
36 | 1 | 1 | 1 | 1 | 1 | 1 | [6 empty] | 36 | 14195.4014 | 303866.0539 | 14195.4014 | 303866.0539 | 22200.5883 | 444283.647 | 22200.5883 | 444283.647 | 14195.4014 | 303866.0539 | 22200.5883 | 444283.647 |  |  |  |  | 36 | 2051.6998 | 44769.7036 | 2002.9804 | 40335.4977 | 2051.6998 | 44769.7036 | 2002.9804 | 40335.4977 |  |  |  |  | 36 | 2666697.0571 | 57009044.5215 | 2297467.5928 | 46115332.4495 | 2666697.0571 | 57009044.5215 | 2297467.5928 | 46115332.4495
37 | 1 | 1 | 1 | 1 | 1 | 1 | [6 empty] | 37 | 14436.938 | 318182.4835 | 14436.938 | 318182.4835 | 22666.9093 | 466717.7277 | 22666.9093 | 466717.7277 | 14436.938 | 318182.4835 | 22666.9093 | 466717.7277 |  |  |  |  | 37 | 2084.1732 | 46837.6798 | 2044.3333 | 42359.1851 | 2084.1732 | 46837.6798 | 2044.3333 | 42359.1851 |  |  |  |  | 37 | 2712283.479 | 59698583.419 | 2345331.0524 | 48436766.4451 | 2712283.479 | 59698583.419 | 2345331.0524 | 48436766.4451
38 | 1 | 1 | 1 | 1 | 1 | 1 | [6 empty] | 38 | 14675.4442 | 332738.9199 | 14675.4442 | 332738.9199 | 23129.3302 | 489616.1657 | 23129.3302 | 489616.1657 | 14675.4442 | 332738.9199 | 23129.3302 | 489616.1657 |  |  |  |  | 38 | 2116.1856 | 48937.8964 | 2085.3274 | 44424.0446 | 2116.1856 | 48937.8964 | 2085.3274 | 44424.0446 |  |  |  |  | 38 | 2757302.6504 | 62433422.4215 | 2392787.1596 | 50805858.7813 | 2757302.6504 | 62433422.4215 | 2392787.1596 | 50805858.7813
39 | 1 | 1 | 1 | 1 | 1 | 1 | [6 empty] | 39 | 14911.0874 | 347532.4177 | 14911.0874 | 347532.4177 | 23588.0091 | 512975.1409 | 23588.0091 | 512975.1409 | 14911.0874 | 347532.4177 | 23588.0091 | 512975.1409 |  |  |  |  | 39 | 2147.7639 | 51069.9063 | 2125.9779 | 46529.7253 | 2147.7639 | 51069.9063 | 2125.9779 | 46529.7253 |  |  |  |  | 39 | 2801785.7569 | 65213010.0552 | 2439852.7406 | 53222210.5993 | 2801785.7569 | 65213010.0552 | 2439852.7406 | 53222210.5993
40 | 1 | 1 | 1 | 1 | 1 | 1 | [6 empty] | 40 | 15144.0236 | 362560.1926 | 15144.0236 | 362560.1926 | 24043.0955 | 536790.9865 | 24043.0955 | 536790.9865 | 15144.0236 | 362560.1926 | 24043.0955 | 536790.9865 |  |  |  |  | 40 | 2178.9334 | 53233.288 | 2166.2992 | 48675.8908 | 2178.9334 | 53233.288 | 2166.2992 | 48675.8908 |  |  |  |  | 40 | 2845761.8576 | 68036824.9553 | 2486543.6845 | 55685439.3933 | 2845761.8576 | 68036824.9553 | 2486543.6845 | 55685439.3933
41 | 1 | 1 | 1 | 1 | 1 | 1 | [6 empty] | 41 | 15374.398 | 377819.6111 | 15374.398 | 377819.6111 | 24494.7306 | 561060.1815 | 24494.7306 | 561060.1815 | 15374.398 | 377819.6111 | 24494.7306 | 561060.1815 |  |  |  |  | 41 | 2209.7173 | 55427.6445 | 2206.3045 | 50862.2184 | 2209.7173 | 55427.6445 | 2206.3045 | 50862.2184 |  |  |  |  | 41 | 2889258.038 | 70904373.8172 | 2532874.9984 | 58195178.1008 | 2889258.038 | 70904373.8172 | 2532874.9984 | 58195178.1008
42 | 1 | 1 | 1 | 1 | 1 | 1 | [6 empty] | 42 | 15602.346 | 393308.1799 | 15602.346 | 393308.1799 | 24943.0481 | 585779.3419 | 24943.0481 | 585779.3419 | 15602.346 | 393308.1799 | 24943.0481 | 585779.3419 |  |  |  |  | 42 | 2240.1374 | 57652.6013 | 2246.0066 | 53088.3987 | 2240.1374 | 57652.6013 | 2246.0066 | 53088.3987 |  |  |  |  | 42 | 2932299.5519 | 73815189.4946 | 2578860.8605 | 60751074.2481 | 2932299.5519 | 73815189.4946 | 2578860.8605 | 60751074.2481
43 | 1 | 1 | 1 | 1 | 1 | 1 | [6 empty] | 43 | 15827.9939 | 409023.5365 | 15827.9939 | 409023.5365 | 25388.1744 | 610945.214 | 25388.1744 | 610945.214 | 15827.9939 | 409023.5365 | 25388.1744 | 610945.214 |  |  |  |  | 43 | 2270.2138 | 59907.8047 | 2285.4175 | 55354.1345 | 2270.2138 | 59907.8047 | 2285.4175 | 55354.1345 |  |  |  |  | 43 | 2974909.952 | 76768829.2339 | 2624514.6692 | 63352789.1455 | 2974909.952 | 76768829.2339 | 2624514.6692 | 63352789.1455
44 | 1 | 1 | 1 | 1 | 1 | 1 | [6 empty] | 44 | 16051.4595 | 424963.4403 | 16051.4595 | 424963.4403 | 25830.2292 | 636554.6669 | 25830.2292 | 636554.6669 | 16051.4595 | 424963.4403 | 25830.2292 | 636554.6669 |  |  |  |  | 44 | 2299.9655 | 62192.9207 | 2324.5485 | 57659.1404 | 2299.9655 | 62192.9207 | 2324.5485 | 57659.1404 |  |  |  |  | 44 | 3017111.2118 | 79764873.0348 | 2669849.0888 | 65999997.131 | 3017111.2118 | 79764873.0348 | 2669849.0888 | 65999997.131
45 | 1 | 1 | 1 | 1 | 1 | 1 | [6 empty] | 45 | 16272.8527 | 441125.7648 | 16272.8527 | 441125.7648 | 26269.3256 | 662604.6863 | 26269.3256 | 662604.6863 | 16272.8527 | 441125.7648 | 26269.3256 | 662604.6863 |  |  |  |  | 45 | 2329.4099 | 64507.6333 | 2363.4103 | 60003.1419 | 2329.4099 | 64507.6333 | 2363.4103 | 60003.1419 |  |  |  |  | 45 | 3058923.8376 | 82802922.128 | 2714876.0932 | 68692384.8585 | 3058923.8376 | 82802922.128 | 2714876.0932 | 68692384.8585
46 | 1 | 1 | 1 | 1 | 1 | 1 | [6 empty] | 46 | 16492.2762 | 457508.4893 | 16492.2762 | 457508.4893 | 26705.5706 | 689092.3677 | 26705.5706 | 689092.3677 | 16492.2762 | 457508.4893 | 26705.5706 | 689092.3677 |  |  |  |  | 46 | 2358.5632 | 66851.6435 | 2402.013 | 62385.8747 | 2358.5632 | 66851.6435 | 2402.013 | 62385.8747 |  |  |  |  | 46 | 3100366.973 | 85882597.5606 | 2759607.0066 | 71429650.6273 | 3100366.973 | 85882597.5606 | 2759607.0066 | 71429650.6273
47 | 1 | 1 | 1 | 1 | 1 | 1 | [6 empty] | 47 | 16709.8256 | 474109.6925 | 16709.8256 | 474109.6925 | 27139.0659 | 716014.911 | 27139.0659 | 716014.911 | 16709.8256 | 474109.6925 | 27139.0659 | 716014.911 |  |  |  |  | 47 | 2387.4408 | 69224.6679 | 2440.3662 | 64807.0848 | 2387.4408 | 69224.6679 | 2440.3662 | 64807.0848 |  |  |  |  | 47 | 3141458.495 | 89003538.8826 | 2804052.5413 | 74211503.7519 | 3141458.495 | 89003538.8826 | 2804052.5413 | 74211503.7519
48 | 1 | 1 | 1 | 1 | 1 | 1 | [6 empty] | 48 | 16925.5904 | 490927.5457 | 16925.5904 | 490927.5457 | 27569.9073 | 743369.6149 | 27569.9073 | 743369.6149 | 16925.5904 | 490927.5457 | 27569.9073 | 743369.6149 |  |  |  |  | 48 | 2416.0566 | 71626.4378 | 2478.4788 | 67266.5269 | 2416.0566 | 71626.4378 | 2478.4788 | 67266.5269 |  |  |  |  | 48 | 3182215.104 | 92165402.9251 | 2848222.8335 | 77037663.9684 | 3182215.104 | 92165402.9251 | 2848222.8335 | 77037663.9684
49 | 1 | 1 | 1 | 1 | 1 | 1 | [6 empty] | 49 | 17139.6543 | 507960.3064 | 17139.6543 | 507960.3064 | 27998.186 | 771153.8715 | 27998.186 | 771153.8715 | 17139.6543 | 507960.3064 | 27998.186 | 771153.8715 |  |  |  |  | 49 | 2444.4239 | 74056.6983 | 2516.3593 | 69763.965 | 2444.4239 | 74056.6983 | 2516.3593 | 69763.965 |  |  |  |  | 49 | 3222652.4064 | 95367862.6664 | 2892127.4774 | 79907860.8752 | 3222652.4064 | 95367862.6664 | 2892127.4774 | 79907860.8752
50 | 1 | 1 | 1 | 1 | 1 | 1 | [6 empty] | 50 | 17352.0953 | 525206.3133 | 17352.0953 | 525206.3133 | 28423.9881 | 799365.1614 | 28423.9881 | 799365.1614 | 17352.0953 | 525206.3133 | 28423.9881 | 799365.1614 |  |  |  |  | 50 | 2472.555 | 76515.2069 | 2554.016 | 72299.171 | 2472.555 | 76515.2069 | 2554.016 | 72299.171 |  |  |  |  | 50 | 3262784.9913 | 98610606.1759 | 2935775.556 | 82821833.4067 | 3262784.9913 | 98610606.1759 | 2935775.556 | 82821833.4067
51 | 1 | 1 | 1 | 1 | 1 | 1 | [6 empty] | 51 | 17562.9865 | 542663.9804 | 17562.9865 | 542663.9804 | 28847.3954 | 828001.0495 | 28847.3954 | 828001.0495 | 17562.9865 | 542663.9804 | 28847.3954 | 828001.0495 |  |  |  |  | 51 | 2500.4612 | 79001.7332 | 2591.4563 | 74871.9248 | 2500.4612 | 79001.7332 | 2591.4563 | 74871.9248 |  |  |  |  | 51 | 3302626.5019 | 101893335.6339 | 2979175.6716 | 85779329.3379 | 3302626.5019 | 101893335.6339 | 2979175.6716 | 85779329.3379
52 | 1 | 1 | 1 | 1 | 1 | 1 | [6 empty] | 52 | 17772.3961 | 560331.7924 | 17772.3961 | 560331.7924 | 29268.4853 | 857059.1798 | 29268.4853 | 857059.1798 | 17772.3961 | 560331.7924 | 29268.4853 | 857059.1798 |  |  |  |  | 52 | 2528.1534 | 81516.0579 | 2628.6876 | 77482.0139 | 2528.1534 | 81516.0579 | 2628.6876 | 77482.0139 |  |  |  |  | 52 | 3342189.7019 | 105215766.4186 | 3022335.9728 | 88780104.8165 | 3342189.7019 | 105215766.4186 | 3022335.9728 | 88780104.8165
53 | 1 | 1 | 1 | 1 | 1 | 1 | [6 empty] | 53 | 17980.3882 | 578208.3002 | 17980.3882 | 578208.3002 | 29687.3313 | 886537.2722 | 29687.3313 | 886537.2722 | 17980.3882 | 578208.3002 | 29687.3313 | 886537.2722 |  |  |  |  | 53 | 2555.6413 | 84057.9719 | 2665.7166 | 80129.2326 | 2555.6413 | 84057.9719 | 2665.7166 | 80129.2326 |  |  |  |  | 53 | 3381486.5361 | 108577626.2576 | 3065264.1815 | 91823923.9238 | 3381486.5361 | 108577626.2576 | 3065264.1815 | 91823923.9238
54 | 1 | 1 | 1 | 1 | 1 | 1 | [6 empty] | 54 | 18187.0226 | 596292.1164 | 18187.0226 | 596292.1164 | 30104.0032 | 916433.1178 | 30104.0032 | 916433.1178 | 18187.0226 | 596292.1164 | 30104.0032 | 916433.1178 |  |  |  |  | 54 | 2582.9345 | 86627.2757 | 2702.5499 | 82813.3819 | 2582.9345 | 86627.2757 | 2702.5499 | 82813.3819 |  |  |  |  | 54 | 3420528.1879 | 111978654.4379 | 3107967.6166 | 94910558.2592 | 3420528.1879 | 111978654.4379 | 3107967.6166 | 94910558.2592
55 | 1 | 1 | 1 | 1 | 1 | 1 | [6 empty] | 55 | 18392.3552 | 614581.9115 | 18392.3552 | 614581.9115 | 30518.567 | 946744.5759 | 30518.567 | 946744.5759 | 18392.3552 | 614581.9115 | 30518.567 | 946744.5759 |  |  |  |  | 55 | 2610.0415 | 89223.7789 | 2739.1936 | 85534.2692 | 2610.0415 | 89223.7789 | 2739.1936 | 85534.2692 |  |  |  |  | 55 | 3459325.1316 | 115418601.0714 | 3150453.2181 | 98039786.5498 | 3459325.1316 | 115418601.0714 | 3150453.2181 | 98039786.5498
56 | 1 | 1 | 1 | 1 | 1 | 1 | [6 empty] | 56 | 18596.4386 | 633076.4104 | 18596.4386 | 633076.4104 | 30931.0855 | 977469.5701 | 30931.0855 | 977469.5701 | 18596.4386 | 633076.4104 | 30931.0855 | 977469.5701 |  |  |  |  | 56 | 2636.9705 | 91847.2994 | 2775.6535 | 88291.7078 | 2636.9705 | 91847.2994 | 2775.6535 | 88291.7078 |  |  |  |  | 56 | 3497887.1816 | 118897226.4101 | 3192727.5681 | 101211394.282 | 3497887.1816 | 118897226.4101 | 3192727.5681 | 101211394.282
57 | 1 | 1 | 1 | 1 | 1 | 1 | [6 empty] | 57 | 18799.322 | 651774.3888 | 18799.322 | 651774.3888 | 31341.6183 | 1008606.085 | 31341.6183 | 1008606.085 | 18799.322 | 651774.3888 | 31341.6183 | 1008606.085 |  |  |  |  | 57 | 2663.729 | 94497.663 | 2811.9351 | 91085.5167 | 2663.729 | 94497.663 | 2811.9351 | 91085.5167 |  |  |  |  | 57 | 3536223.5375 | 122414300.2095 | 3234796.9112 | 104425173.3539 | 3536223.5375 | 122414300.2095 | 3234796.9112 | 104425173.3539
58 | 1 | 1 | 1 | 1 | 1 | 1 | [6 empty] | 58 | 19001.0515 | 670674.6699 | 19001.0515 | 670674.6699 | 31750.2221 | 1040152.1637 | 31750.2221 | 1040152.1637 | 19001.0515 | 670674.6699 | 31750.2221 | 1040152.1637 |  |  |  |  | 58 | 2690.3242 | 97174.7029 | 2848.0437 | 93915.5203 | 2690.3242 | 97174.7029 | 2848.0437 | 93915.5203 |  |  |  |  | 58 | 3574342.8269 | 125969601.1355 | 3276667.1745 | 107680921.7478 | 3574342.8269 | 125969601.1355 | 3276667.1745 | 107680921.7478
59 | 1 | 1 | 1 | 1 | 1 | 1 | [6 empty] | 59 | 19201.6704 | 689776.1216 | 19201.6704 | 689776.1216 | 32156.9505 | 1072105.9041 | 32156.9505 | 1072105.9041 | 19201.6704 | 689776.1216 | 32156.9505 | 1072105.9041 |  |  |  |  | 59 | 2716.7626 | 99878.2591 | 2883.9842 | 96781.5481 | 2716.7626 | 99878.2591 | 2883.9842 | 96781.5481 |  |  |  |  | 59 | 3612253.1437 | 129562916.2113 | 3318343.9849 | 110978443.2218 | 3612253.1437 | 129562916.2113 | 3318343.9849 | 110978443.2218
60 | 1 | 1 | 1 | 1 | 1 | 1 | [6 empty] | 60 | 19401.2192 | 709077.6539 | 19401.2192 | 709077.6539 | 32561.8547 | 1104465.4567 | 32561.8547 | 1104465.4567 | 19401.2192 | 709077.6539 | 32561.8547 | 1104465.4567 |  |  |  |  | 60 | 2743.0505 | 102608.1779 | 2919.7614 | 99683.4343 | 2743.0505 | 102608.1779 | 2919.7614 | 99683.4343 |  |  |  |  | 60 | 3649962.0853 | 133194040.303 | 3359832.6862 | 114317547.0175 | 3649962.0853 | 133194040.303 | 3359832.6862 | 114317547.0175
61 | 1 | 1 | 1 | 1 | 1 | 1 | [6 empty] | 61 | 19599.736 | 728578.216 | 19599.736 | 728578.216 | 32964.9834 | 1137229.0217 | 32964.9834 | 1137229.0217 | 19599.736 | 728578.216 | 32964.9834 | 1137229.0217 |  |  |  |  | 61 | 2769.1938 | 105364.3119 | 2955.3797 | 102621.0179 | 2769.1938 | 105364.3119 | 2955.3797 | 102621.0179 |  |  |  |  | 61 | 3687476.7856 | 136862775.6396 | 3401138.3555 | 117698047.5863 | 3687476.7856 | 136862775.6396 | 3401138.3555 | 117698047.5863
62 | 1 | 1 | 1 | 1 | 1 | 1 | [6 empty] | 62 | 19797.2568 | 748276.794 | 19797.2568 | 748276.794 | 33366.3826 | 1170394.847 | 33366.3826 | 1170394.847 | 19797.2568 | 748276.794 | 33366.3826 | 1170394.847 |  |  |  |  | 62 | 2795.1978 | 108146.5191 | 2990.8433 | 105594.1421 | 2795.1978 | 108146.5191 | 2990.8433 | 105594.1421 |  |  |  |  | 62 | 3724803.9471 | 140568931.3658 | 3442265.818 | 121119764.329 | 3724803.9471 | 140568931.3658 | 3442265.818 | 121119764.329
63 | 1 | 1 | 1 | 1 | 1 | 1 | [6 empty] | 63 | 19993.8151 | 768172.4088 | 19993.8151 | 768172.4088 | 33766.0964 | 1203961.2251 | 33766.0964 | 1203961.2251 | 19993.8151 | 768172.4088 | 33766.0964 | 1203961.2251 |  |  |  |  | 63 | 2821.0676 | 110954.6627 | 3026.1563 | 108602.6543 | 2821.0676 | 110954.6627 | 3026.1563 | 108602.6543 |  |  |  |  | 63 | 3761949.8694 | 144312323.1249 | 3483219.6612 | 124582521.3517 | 3761949.8694 | 144312323.1249 | 3483219.6612 | 124582521.3517
64 | 1 | 1 | 1 | 1 | 1 | 1 | [6 empty] | 64 | 20189.4425 | 788264.1139 | 20189.4425 | 788264.1139 | 34164.1665 | 1237926.4918 | 34164.1665 | 1237926.4918 | 20189.4425 | 788264.1139 | 34164.1665 | 1237926.4918 |  |  |  |  | 64 | 2846.8081 | 113788.6112 | 3061.3226 | 111646.4058 | 2846.8081 | 113788.6112 | 3061.3226 | 111646.4058 |  |  |  |  | 64 | 3798920.4767 | 148092772.6701 | 3524004.248 | 128086147.2349 | 3798920.4767 | 148092772.6701 | 3524004.248 | 128086147.2349
65 | 1 | 1 | 1 | 1 | 1 | 1 | [6 empty] | 65 | 20384.1689 | 808550.9935 | 20384.1689 | 808550.9935 | 34560.6328 | 1272289.0235 | 34560.6328 | 1272289.0235 | 20384.1689 | 808550.9935 | 34560.6328 | 1272289.0235 |  |  |  |  | 65 | 2872.4237 | 116648.2372 | 3096.3458 | 114725.2518 | 2872.4237 | 116648.2372 | 3096.3458 | 114725.2518 |  |  |  |  | 65 | 3835721.3429 | 151910107.5015 | 3564623.7298 | 131630474.815 | 3835721.3429 | 151910107.5015 | 3564623.7298 | 131630474.815
66 | 1 | 1 | 1 | 1 | 1 | 1 | [6 empty] | 66 | 20578.0221 | 829032.1607 | 20578.0221 | 829032.1607 | 34955.5333 | 1307047.2356 | 34955.5333 | 1307047.2356 | 20578.0221 | 829032.1607 | 34955.5333 | 1307047.2356 |  |  |  |  | 66 | 2897.9186 | 119533.4182 | 3131.2293 | 117839.0508 | 2897.9186 | 119533.4182 | 3131.2293 | 117839.0508 |  |  |  |  | 66 | 3872357.7149 | 155764160.5278 | 3605082.0579 | 135215340.9788 | 3872357.7149 | 155764160.5278 | 3605082.0579 | 135215340.9788
67 | 1 | 1 | 1 | 1 | 1 | 1 | [6 empty] | 67 | 20771.0287 | 849706.7556 | 20771.0287 | 849706.7556 | 35348.9041 | 1342199.5803 | 35348.9041 | 1342199.5803 | 20771.0287 | 849706.7556 | 35348.9041 | 1342199.5803 |  |  |  |  | 67 | 2923.2967 | 122444.0355 | 3165.9765 | 120987.6649 | 2923.2967 | 122444.0355 | 3165.9765 | 120987.6649 |  |  |  |  | 67 | 3908834.5345 | 159654769.7503 | 3645382.9946 | 138840586.469 | 3908834.5345 | 159654769.7503 | 3645382.9946 | 138840586.469
68 | 1 | 1 | 1 | 1 | 1 | 1 | [6 empty] | 68 | 20963.2134 | 870573.9441 | 20963.2134 | 870573.9441 | 35740.7795 | 1377744.5452 | 35740.7795 | 1377744.5452 | 20963.2134 | 870573.9441 | 35740.7795 | 1377744.5452 |  |  |  |  | 68 | 2948.5619 | 125379.974 | 3200.5904 | 124170.9594 | 2948.5619 | 125379.974 | 3200.5904 | 124170.9594 |  |  |  |  | 68 | 3945156.4585 | 163581777.9679 | 3685530.124 | 142506055.7008 | 3945156.4585 | 163581777.9679 | 3685530.124 | 142506055.7008
69 | 1 | 1 | 1 | 1 | 1 | 1 | [6 empty] | 69 | 21154.5997 | 891632.9163 | 21154.5997 | 891632.9163 | 36131.1925 | 1413680.6518 | 36131.1925 | 1413680.6518 | 21154.5997 | 891632.9163 | 36131.1925 | 1413680.6518 |  |  |  |  | 69 | 2973.7176 | 128341.1228 | 3235.0742 | 127388.8024 | 2973.7176 | 128341.1228 | 3235.0742 | 127388.8024 |  |  |  |  | 69 | 3981327.8779 | 167545032.5019 | 3725526.8618 | 146211596.5883 | 3981327.8779 | 167545032.5019 | 3725526.8618 | 146211596.5883
70 | 1 | 1 | 1 | 1 | 1 | 1 | [6 empty] | 70 | 21345.2096 | 912882.8847 | 21345.2096 | 912882.8847 | 36520.1744 | 1450006.4533 | 36520.1744 | 1450006.4533 | 21345.2096 | 912882.8847 | 36520.1744 | 1450006.4533 |  |  |  |  | 70 | 2998.767 | 131327.3738 | 3269.4306 | 130641.0653 | 2998.767 | 131327.3738 | 3269.4306 | 130641.0653 |  |  |  |  | 70 | 4017352.9348 | 171544384.9387 | 3765376.4642 | 149957060.3809 | 4017352.9348 | 171544384.9387 | 3765376.4642 | 149957060.3809
71 | 1 | 1 | 1 | 1 | 1 | 1 | [6 empty] | 71 | 21535.064 | 934323.0835 | 21535.064 | 934323.0835 | 36907.7551 | 1486720.5336 | 36907.7551 | 1486720.5336 | 21535.064 | 934323.0835 | 36907.7551 | 1486720.5336 |  |  |  |  | 71 | 3023.7132 | 134338.6223 | 3303.6623 | 133927.622 | 3023.7132 | 134338.6223 | 3303.6623 | 133927.622 |  |  |  |  | 71 | 4053235.5393 | 175579690.8897 | 3805082.0374 | 153742301.5085 | 4053235.5393 | 175579690.8897 | 3805082.0374 | 153742301.5085
72 | 1 | 1 | 1 | 1 | 1 | 1 | [6 empty] | 72 | 21724.1825 | 955952.7673 | 21724.1825 | 955952.7673 | 37293.9631 | 1523821.5059 | 37293.9631 | 1523821.5059 | 21724.1825 | 955952.7673 | 37293.9631 | 1523821.5059 |  |  |  |  | 72 | 3048.5592 | 137374.7668 | 3337.7721 | 137248.3493 | 3048.5592 | 137374.7668 | 3337.7721 | 137248.3493 |  |  |  |  | 72 | 4088979.3844 | 179650809.7665 | 3844646.5452 | 157567177.4354 | 4088979.3844 | 179650809.7665 | 3844646.5452 | 157567177.4354
73 | 1 | 1 | 1 | 1 | 1 | 1 | [6 empty] | 73 | 21912.5839 | 977771.2096 | 21912.5839 | 977771.2096 | 37678.8256 | 1561308.0112 | 37678.8256 | 1561308.0112 | 21912.5839 | 977771.2096 | 37678.8256 | 1561308.0112 |  |  |  |  | 73 | 3073.3077 | 140435.7083 | 3371.7622 | 140603.1263 | 3073.3077 | 140435.7083 | 3371.7622 | 140603.1263 |  |  |  |  | 73 | 4124587.9603 | 183757604.571 | 3884072.8171 | 161431548.5217 | 4124587.9603 | 183757604.571 | 3884072.8171 | 161431548.5217
74 | 1 | 1 | 1 | 1 | 1 | 1 | [6 empty] | 74 | 22100.2857 | 999777.7019 | 22100.2857 | 999777.7019 | 38062.3689 | 1599178.7174 | 38062.3689 | 1599178.7174 | 22100.2857 | 999777.7019 | 38062.3689 | 1599178.7174 |  |  |  |  | 74 | 3097.9613 | 143521.3506 | 3405.6352 | 143991.8346 | 3097.9613 | 143521.3506 | 3405.6352 | 143991.8346 |  |  |  |  | 74 | 4160064.5672 | 187899941.6994 | 3923363.5558 | 165335277.8932 | 4160064.5672 | 187899941.6994 | 3923363.5558 | 165335277.8932
75 | 1 | 1 | 1 | 1 | 1 | 1 | [6 empty] | 75 | 22287.3044 | 1021971.5532 | 22287.3044 | 1021971.5532 | 38444.6176 | 1637432.3175 | 38444.6176 | 1637432.3175 | 22287.3044 | 1021971.5532 | 38444.6176 | 1637432.3175 |  |  |  |  | 75 | 3122.5224 | 146631.6001 | 3439.3932 | 147414.3583 | 3122.5224 | 146631.6001 | 3439.3932 | 147414.3583 |  |  |  |  | 75 | 4195412.3282 | 192077690.7586 | 3962521.3436 | 169278231.3175 | 4195412.3282 | 192077690.7586 | 3962521.3436 | 169278231.3175
76 | 1 | 1 | 1 | 1 | 1 | 1 | [6 empty] | 76 | 22473.6559 | 1044352.0884 | 22473.6559 | 1044352.0884 | 38825.5957 | 1676067.5291 | 38825.5957 | 1676067.5291 | 22473.6559 | 1044352.0884 | 38825.5957 | 1676067.5291 |  |  |  |  | 76 | 3146.9933 | 149766.3654 | 3473.0384 | 150870.5833 | 3146.9933 | 149766.3654 | 3473.0384 | 150870.5833 |  |  |  |  | 76 | 4230634.1999 | 196290724.3944 | 4001548.6495 | 173260277.0876 | 4230634.1999 | 196290724.3944 | 4001548.6495 | 173260277.0876
77 | 1 | 1 | 1 | 1 | 1 | 1 | [6 empty] | 77 | 22659.3551 | 1066918.6476 | 22659.3551 | 1066918.6476 | 39205.326 | 1715083.093 | 39205.326 | 1715083.093 | 22659.3551 | 1066918.6476 | 39205.326 | 1715083.093 |  |  |  |  | 77 | 3171.3762 | 152925.5574 | 3506.5728 | 154360.3981 | 3171.3762 | 152925.5574 | 3506.5728 | 154360.3981 |  |  |  |  | 77 | 4265732.984 | 200538918.1308 | 4040447.8351 | 177281285.9109 | 4265732.984 | 200538918.1308 | 4040447.8351 | 177281285.9109
78 | 1 | 1 | 1 | 1 | 1 | 1 | [6 empty] | 78 | 22844.4161 | 1089670.5859 | 22844.4161 | 1089670.5859 | 39583.8303 | 1754477.7724 | 39583.8303 | 1754477.7724 | 22844.4161 | 1089670.5859 | 39583.8303 | 1754477.7724 |  |  |  |  | 78 | 3195.6731 | 156109.0892 | 3539.9985 | 157883.6928 | 3195.6731 | 156109.0892 | 3539.9985 | 157883.6928 |  |  |  |  | 78 | 4300711.3363 | 204822150.22 | 4079221.1603 | 181341130.8053 | 4300711.3363 | 204822150.22 | 4079221.1603 | 181341130.8053
79 | 1 | 1 | 1 | 1 | 1 | 1 | [6 empty] | 79 | 23028.8524 | 1112607.2717 | 23028.8524 | 1112607.2717 | 39961.1295 | 1794250.3519 | 39961.1295 | 1794250.3519 | 23028.8524 | 1112607.2717 | 39961.1295 | 1794250.3519 |  |  |  |  | 79 | 3219.886 | 159316.8757 | 3573.3174 | 161440.3595 | 3219.886 | 159316.8757 | 3573.3174 | 161440.3595 |  |  |  |  | 79 | 4335571.7767 | 209140301.5009 | 4117870.789 | 185439687.0003 | 4335571.7767 | 209140301.5009 | 4117870.789 | 185439687.0003
80 | 1 | 1 | 1 | 1 | 1 | 1 | [6 empty] | 80 | 23212.6766 | 1135728.0867 | 23212.6766 | 1135728.0867 | 40337.2436 | 1834399.6364 | 40337.2436 | 1834399.6364 | 23212.6766 | 1135728.0867 | 40337.2436 | 1834399.6364 |  |  |  |  | 80 | 3244.0167 | 162548.8338 | 3606.5311 | 165030.2925 | 3244.0167 | 162548.8338 | 3606.5311 | 165030.2925 |  |  |  |  | 80 | 4370316.6973 | 213493255.2681 | 4156398.7942 | 189576831.8431 | 4370316.6973 | 213493255.2681 | 4156398.7942 | 189576831.8431
81 | 1 | 1 | 1 | 1 | 1 | 1 | [6 empty] | 81 | 23395.9009 | 1159032.425 | 23395.9009 | 1159032.425 | 40712.1918 | 1874924.4505 | 40712.1918 | 1874924.4505 | 23395.9009 | 1159032.425 | 40712.1918 | 1874924.4505 |  |  |  |  | 81 | 3268.067 | 165804.8823 | 3639.6416 | 168653.3874 | 3268.067 | 165804.8823 | 3639.6416 | 168653.3874 |  |  |  |  | 81 | 4404948.3708 | 217880897.1478 | 4194807.1627 | 193752444.7107 | 4404948.3708 | 217880897.1478 | 4194807.1627 | 193752444.7107
82 | 1 | 1 | 1 | 1 | 1 | 1 | [6 empty] | 82 | 23578.5368 | 1182519.6924 | 23578.5368 | 1182519.6924 | 41085.9927 | 1915823.6376 | 41085.9927 | 1915823.6376 | 23578.5368 | 1182519.6924 | 41085.9927 | 1915823.6376 |  |  |  |  | 82 | 3292.0384 | 169084.9415 | 3672.6503 | 172309.5417 | 3292.0384 | 169084.9415 | 3672.6503 | 172309.5417 |  |  |  |  | 82 | 4439468.9577 | 222303114.982 | 4233097.8001 | 197966406.9257 | 4439468.9577 | 222303114.982 | 4233097.8001 | 197966406.9257
83 | 1 | 1 | 1 | 1 | 1 | 1 | [6 empty] | 83 | 23760.5951 | 1206189.3061 | 23760.5951 | 1206189.3061 | 41458.6638 | 1957096.0592 | 41458.6638 | 1957096.0592 | 23760.5951 | 1206189.3061 | 41458.6638 | 1957096.0592 |  |  |  |  | 83 | 3315.9326 | 172388.9334 | 3705.559 | 175998.6547 | 3315.9326 | 172388.9334 | 3705.559 | 175998.6547 |  |  |  |  | 83 | 4473880.5136 | 226759798.7206 | 4271272.5346 | 202218601.6774 | 4473880.5136 | 226759798.7206 | 4271272.5346 | 202218601.6774
84 | 1 | 1 | 1 | 1 | 1 | 1 | [6 empty] | 84 | 23942.0864 | 1230040.6937 | 23942.0864 | 1230040.6937 | 41830.2221 | 1998740.5942 | 41830.2221 | 1998740.5942 | 23942.0864 | 1230040.6937 | 41830.2221 | 1998740.5942 |  |  |  |  | 84 | 3339.7511 | 175716.7815 | 3738.3691 | 179720.6269 | 3339.7511 | 175716.7815 | 3738.3691 | 179720.6269 |  |  |  |  | 84 | 4508184.9955 | 231250840.3189 | 4309333.1216 | 206508913.9466 | 4508184.9955 | 231250840.3189 | 4309333.1216 | 206508913.9466
85 | 1 | 1 | 1 | 1 | 1 | 1 | [6 empty] | 85 | 24123.0205 | 1254073.2931 | 24123.0205 | 1254073.2931 | 42200.6841 | 2040756.138 | 42200.6841 | 2040756.138 | 24123.0205 | 1254073.2931 | 42200.6841 | 2040756.138 |  |  |  |  | 85 | 3363.4952 | 179068.4108 | 3771.0821 | 183475.3605 | 3363.4952 | 179068.4108 | 3771.0821 | 183475.3605 |  |  |  |  | 85 | 4542384.2681 | 235776133.6428 | 4347281.2472 | 210837230.4342 | 4542384.2681 | 235776133.6428 | 4347281.2472 | 210837230.4342
86 | 1 | 1 | 1 | 1 | 1 | 1 | [6 empty] | 86 | 24303.4068 | 1278286.552 | 24303.4068 | 1278286.552 | 42570.0653 | 2083141.6021 | 42570.0653 | 2083141.6021 | 24303.4068 | 1278286.552 | 42570.0653 | 2083141.6021 |  |  |  |  | 86 | 3387.1663 | 182443.7476 | 3803.6994 | 187262.7592 | 3387.1663 | 182443.7476 | 3803.6994 | 187262.7592 |  |  |  |  | 86 | 4576480.1094 | 240335574.379 | 4385118.5321 | 215203439.4948 | 4576480.1094 | 240335574.379 | 4385118.5321 | 215203439.4948
87 | 1 | 1 | 1 | 1 | 1 | 1 | [6 empty] | 87 | 24483.2544 | 1302679.9272 | 24483.2544 | 1302679.9272 | 42938.3809 | 2125895.9134 | 42938.3809 | 2125895.9134 | 24483.2544 | 1302679.9272 | 42938.3809 | 2125895.9134 |  |  |  |  | 87 | 3410.7657 | 185842.7196 | 3836.2224 | 191082.7279 | 3410.7657 | 185842.7196 | 3836.2224 | 191082.7279 |  |  |  |  | 87 | 4610474.216 | 244929059.9509 | 4422846.535 | 219607431.0718 | 4610474.216 | 244929059.9509 | 4422846.535 | 219607431.0718
88 | 1 | 1 | 1 | 1 | 1 | 1 | [6 empty] | 88 | 24662.572 | 1327252.8842 | 24662.572 | 1327252.8842 | 43305.6455 | 2169018.0136 | 43305.6455 | 2169018.0136 | 24662.572 | 1327252.8842 | 43305.6455 | 2169018.0136 |  |  |  |  | 88 | 3434.2946 | 189265.2556 | 3868.6524 | 194935.1731 | 3434.2946 | 189265.2556 | 3868.6524 | 194935.1731 |  |  |  |  | 88 | 4644368.208 | 249556489.4402 | 4460466.7557 | 224049096.638 | 4644368.208 | 249556489.4402 | 4460466.7557 | 224049096.638
89 | 1 | 1 | 1 | 1 | 1 | 1 | [6 empty] | 89 | 24841.3676 | 1352004.8971 | 24841.3676 | 1352004.8971 | 43671.873 | 2212506.8588 | 43671.873 | 2212506.8588 | 24841.3676 | 1352004.8971 | 43671.873 | 2212506.8588 |  |  |  |  | 89 | 3457.7542 | 192711.2857 | 3900.9906 | 198820.0022 | 3457.7542 | 192711.2857 | 3900.9906 | 198820.0022 |  |  |  |  | 89 | 4678163.6338 | 254217763.5122 | 4497980.6383 | 228528329.1378 | 4678163.6338 | 254217763.5122 | 4497980.6383 | 228528329.1378
90 | 1 | 1 | 1 | 1 | 1 | 1 | [6 empty] | 90 | 25019.6493 | 1376935.4481 | 25019.6493 | 1376935.4481 | 44037.077 | 2256361.4185 | 44037.077 | 2256361.4185 | 25019.6493 | 1376935.4481 | 44037.077 | 2256361.4185 |  |  |  |  | 90 | 3481.1455 | 196180.7412 | 3933.2383 | 202737.1242 | 3481.1455 | 196180.7412 | 3933.2383 | 202737.1242 |  |  |  |  | 90 | 4711861.9745 | 258912784.3468 | 4535389.5742 | 233045022.9329 | 4711861.9745 | 258912784.3468 | 4535389.5742 | 233045022.9329
91 | 1 | 1 | 1 | 1 | 1 | 1 | [6 empty] | 91 | 25197.4245 | 1402044.0269 | 25197.4245 | 1402044.0269 | 44401.2704 | 2300580.6759 | 44401.2704 | 2300580.6759 | 25197.4245 | 1402044.0269 | 44401.2704 | 2300580.6759 |  |  |  |  | 91 | 3504.4696 | 199673.5543 | 3965.3965 | 206686.449 | 3504.4696 | 199673.5543 | 3965.3965 | 206686.449 |  |  |  |  | 91 | 4745464.6477 | 263641455.5727 | 4572694.9045 | 237599073.7515 | 4745464.6477 | 263641455.5727 | 4572694.9045 | 237599073.7515
92 | 1 | 1 | 1 | 1 | 1 | 1 | [6 empty] | 92 | 25374.7004 | 1427330.1306 | 25374.7004 | 1427330.1306 | 44764.4658 | 2345163.6266 | 44764.4658 | 2345163.6266 | 25374.7004 | 1427330.1306 | 44764.4658 | 2345163.6266 |  |  |  |  | 92 | 3527.7275 | 203189.6582 | 3997.4665 | 210667.8878 | 3527.7275 | 203189.6582 | 3997.4665 | 210667.8878 |  |  |  |  | 92 | 4778973.0115 | 268403682.2064 | 4609897.9231 | 242190378.6386 | 4778973.0115 | 268403682.2064 | 4609897.9231 | 242190378.6386
93 | 1 | 1 | 1 | 1 | 1 | 1 | [6 empty] | 93 | 25551.484 | 1452793.2636 | 25551.484 | 1452793.2636 | 45126.6753 | 2390109.2788 | 45126.6753 | 2390109.2788 | 25551.484 | 1452793.2636 | 45126.6753 | 2390109.2788 |  |  |  |  | 93 | 3550.9202 | 206728.9874 | 4029.4493 | 214681.3529 | 3550.9202 | 206728.9874 | 4029.4493 | 214681.3529 |  |  |  |  | 93 | 4812388.368 | 273199370.5939 | 4646999.8787 | 246818835.9106 | 4812388.368 | 273199370.5939 | 4646999.8787 | 246818835.9106
94 | 1 | 1 | 1 | 1 | 1 | 1 | [6 empty] | 94 | 25727.7818 | 1478432.9367 | 25727.7818 | 1478432.9367 | 45487.9107 | 2435416.6525 | 45487.9107 | 2435416.6525 | 25727.7818 | 1478432.9367 | 45487.9107 | 2435416.6525 |  |  |  |  | 94 | 3574.0486 | 210291.4771 | 4061.3459 | 218726.7576 | 3574.0486 | 210291.4771 | 4061.3459 | 218726.7576 |  |  |  |  | 94 | 4845711.9665 | 278028428.357 | 4684001.9773 | 251484345.1109 | 4845711.9665 | 278028428.357 | 4684001.9773 | 251484345.1109
95 | 1 | 1 | 1 | 1 | 1 | 1 | [6 empty] | 95 | 25903.6004 | 1504248.6675 | 25903.6004 | 1504248.6675 | 45848.1832 | 2481084.7792 | 45848.1832 | 2481084.7792 | 25903.6004 | 1504248.6675 | 45848.1832 | 2481084.7792 |  |  |  |  | 95 | 3597.1135 | 213877.0634 | 4093.1574 | 222804.0163 | 3597.1135 | 213877.0634 | 4093.1574 | 222804.0163 |  |  |  |  | 95 | 4878945.0068 | 282890764.3414 | 4720905.3843 | 256186806.9685 | 4878945.0068 | 282890764.3414 | 4720905.3843 | 256186806.9685
96 | 1 | 1 | 1 | 1 | 1 | 1 | [6 empty] | 96 | 26078.9457 | 1530239.9797 | 26078.9457 | 1530239.9797 | 46207.5038 | 2527112.7016 | 46207.5038 | 2527112.7016 | 26078.9457 | 1530239.9797 | 46207.5038 | 2527112.7016 |  |  |  |  | 96 | 3620.1159 | 217485.6833 | 4124.8847 | 226913.0443 | 3620.1159 | 217485.6833 | 4124.8847 | 226913.0443 |  |  |  |  | 96 | 4912088.6419 | 287786288.5693 | 4757711.2268 | 260926123.3584 | 4912088.6419 | 287786288.5693 | 4757711.2268 | 260926123.3584
97 | 1 | 1 | 1 | 1 | 1 | 1 | [6 empty] | 97 | 26253.8237 | 1556406.4031 | 26253.8237 | 1556406.4031 | 46565.8832 | 2573499.473 | 46565.8832 | 2573499.473 | 26253.8237 | 1556406.4031 | 46565.8832 | 2573499.473 |  |  |  |  | 97 | 3643.0566 | 221117.2747 | 4156.5288 | 231053.758 | 3643.0566 | 221117.2747 | 4156.5288 | 231053.758 |  |  |  |  | 97 | 4945143.9811 | 292714912.1937 | 4794420.5953 | 265702197.2645 | 4945143.9811 | 292714912.1937 | 4794420.5953 | 265702197.2645
98 | 1 | 1 | 1 | 1 | 1 | 1 | [6 empty] | 98 | 26428.24 | 1582747.4731 | 26428.24 | 1582747.4731 | 46923.3315 | 2620244.1575 | 46923.3315 | 2620244.1575 | 26428.24 | 1582747.4731 | 46923.3315 | 2620244.1575 |  |  |  |  | 98 | 3665.9363 | 224771.7762 | 4188.0906 | 235226.0745 | 3665.9363 | 224771.7762 | 4188.0906 | 235226.0745 |  |  |  |  | 98 | 4978112.092 | 297676547.4558 | 4831034.5454 | 270514932.7432 | 4978112.092 | 297676547.4558 | 4831034.5454 | 270514932.7432
99 | 1 | 1 | 1 | 1 | 1 | 1 | [6 empty] | 99 | 26602.2001 | 1609262.731 | 26602.2001 | 1609262.731 | 47279.8587 | 2667345.8289 | 47279.8587 | 2667345.8289 | 26602.2001 | 1609262.731 | 47279.8587 | 2667345.8289 |  |  |  |  | 99 | 3688.7557 | 228449.1271 | 4219.571 | 239429.9121 | 3688.7557 | 228449.1271 | 4219.571 | 239429.9121 |  |  |  |  | 99 | 5010994.0032 | 302671107.6448 | 4867554.1002 | 275364234.8905 | 5010994.0032 | 302671107.6448 | 4867554.1002 | 275364234.8905
100 | 1 | 1 | 1 | 1 | 1 | 1 | [6 empty] | 100 | 26775.7092 | 1635951.7229 | 26775.7092 | 1635951.7229 | 47635.4745 | 2714803.5711 | 47635.4745 | 2714803.5711 | 26775.7092 | 1635951.7229 | 47635.4745 | 2714803.5711 |  |  |  |  | 100 | 3711.5156 | 232149.2677 | 4250.9709 | 243665.1897 | 3711.5156 | 232149.2677 | 4250.9709 | 243665.1897 |  |  |  |  | 100 | 5043790.7067 | 307698507.06 | 4903980.2511 | 280250009.8093 | 5043790.7067 | 307698507.06 | 4903980.2511 | 280250009.8093
101 | 1 | 1 | 1 | 1 | 1 | 1 | [6 empty] | 101 | 26948.7725 | 1662814.0007 | 26948.7725 | 1662814.0007 | 47990.1881 | 2762616.4772 | 47990.1881 | 2762616.4772 | 26948.7725 | 1662814.0007 | 47990.1881 | 2762616.4772 |  |  |  |  | 101 | 3734.2168 | 235872.1388 | 4282.291 | 247931.8273 | 3734.2168 | 235872.1388 | 4282.291 | 247931.8273 |  |  |  |  | 101 | 5076503.1595 | 312758660.9749 | 4940313.96 | 285172164.579 | 5076503.1595 | 312758660.9749 | 4940313.96 | 285172164.579
102 | 1 | 1 | 1 | 1 | 1 | 1 | [6 empty] | 102 | 27121.3948 | 1689849.1209 | 27121.3948 | 1689849.1209 | 48344.0088 | 2810783.6497 | 48344.0088 | 2810783.6497 | 27121.3948 | 1689849.1209 | 48344.0088 | 2810783.6497 |  |  |  |  | 102 | 3756.8598 | 239617.6819 | 4313.5322 | 252229.7454 | 3756.8598 | 239617.6819 | 4313.5322 | 252229.7454 |  |  |  |  | 102 | 5109132.2862 | 317851485.604 | 4976556.1606 | 290130607.2268 | 5109132.2862 | 317851485.604 | 4976556.1606 | 290130607.2268
103 | 1 | 1 | 1 | 1 | 1 | 1 | [6 empty] | 103 | 27293.5809 | 1717056.6449 | 27293.5809 | 1717056.6449 | 48696.9453 | 2859304.2001 | 48696.9453 | 2859304.2001 | 27293.5809 | 1717056.6449 | 48696.9453 | 2859304.2001 |  |  |  |  | 103 | 3779.4453 | 243385.8392 | 4344.6952 | 256558.8656 | 3779.4453 | 243385.8392 | 4344.6952 | 256558.8656 |  |  |  |  | 103 | 5141678.9802 | 322976898.0701 | 5012707.7595 | 295125246.6999 | 5141678.9802 | 322976898.0701 | 5012707.7595 | 295125246.6999
104 | 1 | 1 | 1 | 1 | 1 | 1 | [6 empty] | 104 | 27465.3353 | 1744436.1388 | 27465.3353 | 1744436.1388 | 49049.0062 | 2908177.2485 | 49049.0062 | 2908177.2485 | 27465.3353 | 1744436.1388 | 49049.0062 | 2908177.2485 |  |  |  |  | 104 | 3801.9739 | 247176.5535 | 4375.7809 | 260919.1101 | 3801.9739 | 247176.5535 | 4375.7809 | 260919.1101 |  |  |  |  | 104 | 5174144.1058 | 328134816.3752 | 5048769.638 | 300155992.8392 | 5174144.1058 | 328134816.3752 | 5048769.638 | 300155992.8392
105 | 1 | 1 | 1 | 1 | 1 | 1 | [6 empty] | 105 | 27636.6625 | 1771987.1731 | 27636.6625 | 1771987.1731 | 49400.1998 | 2957401.9234 | 49400.1998 | 2957401.9234 | 27636.6625 | 1771987.1731 | 49400.1998 | 2957401.9234 |  |  |  |  | 105 | 3824.4462 | 250989.7682 | 4406.79 | 265310.4019 | 3824.4462 | 250989.7682 | 4406.79 | 265310.4019 |  |  |  |  | 105 | 5206528.4999 | 333325159.3716 | 5084742.6529 | 305222756.3549 | 5206528.4999 | 333325159.3716 | 5084742.6529 | 305222756.3549
106 | 1 | 1 | 1 | 1 | 1 | 1 | [6 empty] | 106 | 27807.5668 | 1799709.3228 | 27807.5668 | 1799709.3228 | 49750.5343 | 3006977.3618 | 49750.5343 | 3006977.3618 | 27807.5668 | 1799709.3228 | 49750.5343 | 3006977.3618 |  |  |  |  | 106 | 3846.8629 | 254825.4274 | 4437.7232 | 269732.6648 | 3846.8629 | 254825.4274 | 4437.7232 | 269732.6648 |  |  |  |  | 106 | 5238832.9731 | 338547846.735 | 5120627.638 | 310325448.802 | 5238832.9731 | 338547846.735 | 5120627.638 | 310325448.802
107 | 1 | 1 | 1 | 1 | 1 | 1 | [6 empty] | 107 | 27978.0523 | 1827602.1671 | 27978.0523 | 1827602.1671 | 50100.0175 | 3056902.7083 | 50100.0175 | 3056902.7083 | 27978.0523 | 1827602.1671 | 50100.0175 | 3056902.7083 |  |  |  |  | 107 | 3869.2245 | 258683.4756 | 4468.5811 | 274185.8232 | 3869.2245 | 258683.4756 | 4468.5811 | 274185.8232 |  |  |  |  | 107 | 5271058.3115 | 343802798.9398 | 5156425.4051 | 315463982.5585 | 5271058.3115 | 343802798.9398 | 5156425.4051 | 315463982.5585
108 | 1 | 1 | 1 | 1 | 1 | 1 | [6 empty] | 108 | 28148.1232 | 1855665.2892 | 28148.1232 | 1855665.2892 | 50448.6572 | 3107177.1156 | 50448.6572 | 3107177.1156 | 28148.1232 | 1855665.2892 | 50448.6572 | 3107177.1156 |  |  |  |  | 108 | 3891.5314 | 262563.8581 | 4499.3645 | 278669.8022 | 3891.5314 | 262563.8581 | 4499.3645 | 278669.8022 |  |  |  |  | 108 | 5303205.278 | 349089937.2344 | 5192136.7451 | 320638270.8034 | 5303205.278 | 349089937.2344 | 5192136.7451 | 320638270.8034
109 | 1 | 1 | 1 | 1 | 1 | 1 | [6 empty] | 109 | 28317.7833 | 1883898.2765 | 28317.7833 | 1883898.2765 | 50796.4608 | 3157799.744 | 50796.4608 | 3157799.744 | 28317.7833 | 1883898.2765 | 50796.4608 | 3157799.744 |  |  |  |  | 109 | 3913.7844 | 266466.5205 | 4530.0741 | 283184.5277 | 3913.7844 | 266466.5205 | 4530.0741 | 283184.5277 |  |  |  |  | 109 | 5335274.6132 | 354409183.6189 | 5227762.4287 | 325848227.4968 | 5335274.6132 | 354409183.6189 | 5227762.4287 | 325848227.4968
110 | 1 | 1 | 1 | 1 | 1 | 1 | [6 empty] | 110 | 28487.0364 | 1912300.7201 | 28487.0364 | 1912300.7201 | 51143.4358 | 3208769.7611 | 51143.4358 | 3208769.7611 | 28487.0364 | 1912300.7201 | 51143.4358 | 3208769.7611 |  |  |  |  | 110 | 3935.9838 | 270391.409 | 4560.7105 | 287729.926 | 3935.9838 | 270391.409 | 4560.7105 | 287729.926 |  |  |  |  | 110 | 5367267.0371 | 359760460.8239 | 5263303.2079 | 331093767.3596 | 5367267.0371 | 359760460.8239 | 5263303.2079 | 331093767.3596
111 | 1 | 1 | 1 | 1 | 1 | 1 | [6 empty] | 111 | 28655.8862 | 1940872.2149 | 28655.8862 | 1940872.2149 | 51489.5891 | 3260086.3417 | 51489.5891 | 3260086.3417 | 28655.8862 | 1940872.2149 | 51489.5891 | 3260086.3417 |  |  |  |  | 111 | 3958.1301 | 274338.4704 | 4591.2743 | 292305.9244 | 3958.1301 | 274338.4704 | 4591.2743 | 292305.9244 |  |  |  |  | 111 | 5399183.2499 | 365143692.2896 | 5298759.8165 | 336374805.8559 | 5399183.2499 | 365143692.2896 | 5298759.8165 | 336374805.8559
112 | 1 | 1 | 1 | 1 | 1 | 1 | [6 empty] | 112 | 28824.3364 | 1969612.3594 | 28824.3364 | 1969612.3594 | 51834.9279 | 3311748.6678 | 51834.9279 | 3311748.6678 | 28824.3364 | 1969612.3594 | 51834.9279 | 3311748.6678 |  |  |  |  | 112 | 3980.224 | 278307.6518 | 4621.7661 | 296912.4506 | 3980.224 | 278307.6518 | 4621.7661 | 296912.4506 |  |  |  |  | 112 | 5431023.9329 | 370558802.1472 | 5334132.9708 | 341691259.1747 | 5431023.9329 | 370558802.1472 | 5334132.9708 | 341691259.1747
113 | 1 | 1 | 1 | 1 | 1 | 1 | [6 empty] | 113 | 28992.3905 | 1998520.7557 | 28992.3905 | 1998520.7557 | 52179.4589 | 3363755.9283 | 52179.4589 | 3363755.9283 | 28992.3905 | 1998520.7557 | 52179.4589 | 3363755.9283 |  |  |  |  | 113 | 4002.2657 | 282298.9009 | 4652.1866 | 301549.4329 | 4002.2657 | 282298.9009 | 4652.1866 | 301549.4329 |  |  |  |  | 113 | 5462789.7498 | 376005715.2002 | 5369423.3709 | 347043044.2129 | 5462789.7498 | 376005715.2002 | 5369423.3709 | 347043044.2129
114 | 1 | 1 | 1 | 1 | 1 | 1 | [6 empty] | 114 | 29160.0519 | 2027597.0095 | 29160.0519 | 2027597.0095 | 52523.1888 | 3416107.3187 | 52523.1888 | 3416107.3187 | 29160.0519 | 2027597.0095 | 52523.1888 | 3416107.3187 |  |  |  |  | 114 | 4024.2558 | 286312.166 | 4682.5363 | 306216.8002 | 4024.2558 | 286312.166 | 4682.5363 | 306216.8002 |  |  |  |  | 114 | 5494481.3475 | 381484356.9073 | 5404631.7013 | 352430078.5601 | 5494481.3475 | 381484356.9073 | 5404631.7013 | 352430078.5601
115 | 1 | 1 | 1 | 1 | 1 | 1 | [6 empty] | 115 | 29327.3239 | 2056840.7297 | 29327.3239 | 2056840.7297 | 52866.1242 | 3468802.0411 | 52866.1242 | 3468802.0411 | 29327.3239 | 2056840.7297 | 52866.1242 | 3468802.0411 |  |  |  |  | 115 | 4046.1948 | 290347.3955 | 4712.8159 | 310914.4822 | 4046.1948 | 290347.3955 | 4712.8159 | 310914.4822 |  |  |  |  | 115 | 5526099.3569 | 386994653.366 | 5439758.631 | 357852280.4821 | 5526099.3569 | 386994653.366 | 5439758.631 | 357852280.4821
116 | 1 | 1 | 1 | 1 | 1 | 1 | [6 empty] | 116 | 29494.2099 | 2086251.5287 | 29494.2099 | 2086251.5287 | 53208.2714 | 3521839.3043 | 53208.2714 | 3521839.3043 | 29494.2099 | 2086251.5287 | 53208.2714 | 3521839.3043 |  |  |  |  | 116 | 4068.083 | 294404.5387 | 4743.0258 | 315642.4089 | 4068.083 | 294404.5387 | 4743.0258 | 315642.4089 |  |  |  |  | 116 | 5557644.3938 | 392536531.2971 | 5474804.8153 | 363309568.9072 | 5557644.3938 | 392536531.2971 | 5474804.8153 | 363309568.9072
117 | 1 | 1 | 1 | 1 | 1 | 1 | [6 empty] | 117 | 29660.7129 | 2115829.0218 | 29660.7129 | 2115829.0218 | 53549.6366 | 3575218.3232 | 53549.6366 | 3575218.3232 | 29660.7129 | 2115829.0218 | 53549.6366 | 3575218.3232 |  |  |  |  | 117 | 4089.9209 | 298483.5448 | 4773.1667 | 320400.5109 | 4089.9209 | 298483.5448 | 4773.1667 | 320400.5109 |  |  |  |  | 117 | 5589117.0593 | 398109918.0299 | 5509770.8955 | 368801863.4116 | 5589117.0593 | 398109918.0299 | 5509770.8955 | 368801863.4116
118 | 1 | 1 | 1 | 1 | 1 | 1 | [6 empty] | 118 | 29826.8361 | 2145572.8278 | 29826.8361 | 2145572.8278 | 53890.226 | 3628938.3189 | 53890.226 | 3628938.3189 | 29826.8361 | 2145572.8278 | 53890.226 | 3628938.3189 |  |  |  |  | 118 | 4111.709 | 302584.3639 | 4803.2391 | 325188.7195 | 4111.709 | 302584.3639 | 4803.2391 | 325188.7195 |  |  |  |  | 118 | 5620517.9413 | 403714741.488 | 5544657.4998 | 374329084.2063 | 5620517.9413 | 403714741.488 | 5544657.4998 | 374329084.2063
119 | 1 | 1 | 1 | 1 | 1 | 1 | [6 empty] | 119 | 29992.5826 | 2175482.5684 | 29992.5826 | 2175482.5684 | 54230.0456 | 3682998.5186 | 54230.0456 | 3682998.5186 | 29992.5826 | 2175482.5684 | 54230.0456 | 3682998.5186 |  |  |  |  | 119 | 4133.4475 | 306706.9463 | 4833.2435 | 330006.9664 | 4133.4475 | 306706.9463 | 4833.2435 | 330006.9664 |  |  |  |  | 119 | 5651847.6143 | 409350930.1763 | 5579465.2441 | 379891152.1246 | 5651847.6143 | 409350930.1763 | 5579465.2441 | 379891152.1246
120 | 1 | 1 | 1 | 1 | 1 | 1 | [6 empty] | 120 | 30157.9552 | 2205557.8683 | 30157.9552 | 2205557.8683 | 54569.1013 | 3737398.1555 | 54569.1013 | 3737398.1555 | 30157.9552 | 2205557.8683 | 54569.1013 | 3737398.1555 |  |  |  |  | 120 | 4155.137 | 310851.2426 | 4863.1804 | 334855.1839 | 4155.137 | 310851.2426 | 4863.1804 | 334855.1839 |  |  |  |  | 120 | 5683106.6406 | 415018413.1679 | 5614194.7322 | 385487988.6092 | 5683106.6406 | 415018413.1679 | 5614194.7322 | 385487988.6092
121 | 1 | 1 | 1 | 1 | 1 | 1 | [6 empty] | 121 | 30322.957 | 2235798.3553 | 30322.957 | 2235798.3553 | 54907.3989 | 3792136.4685 | 54907.3989 | 3792136.4685 | 30322.957 | 2235798.3553 | 54907.3989 | 3792136.4685 |  |  |  |  | 121 | 4176.7777 | 315017.204 | 4893.0503 | 339733.3048 | 4176.7777 | 315017.204 | 4893.0503 | 339733.3048 |  |  |  |  | 121 | 5714295.5708 | 420717120.0923 | 5648846.5566 | 391119515.7011 | 5714295.5708 | 420717120.0923 | 5648846.5566 | 391119515.7011
122 | 1 | 1 | 1 | 1 | 1 | 1 | [6 empty] | 122 | 30487.5908 | 2266203.6598 | 30487.5908 | 2266203.6598 | 55244.944 | 3847212.7024 | 55244.944 | 3847212.7024 | 30487.5908 | 2266203.6598 | 55244.944 | 3847212.7024 |  |  |  |  | 122 | 4198.3702 | 319204.7819 | 4922.8538 | 344641.2624 | 4198.3702 | 319204.7819 | 4922.8538 | 344641.2624 |  |  |  |  | 122 | 5745414.9441 | 426446981.1239 | 5683421.2988 | 396785656.0284 | 5745414.9441 | 426446981.1239 | 5683421.2988 | 396785656.0284
123 | 1 | 1 | 1 | 1 | 1 | 1 | [6 empty] | 123 | 30651.8594 | 2296773.4152 | 30651.8594 | 2296773.4152 | 55581.7422 | 3902626.1075 | 55581.7422 | 3902626.1075 | 30651.8594 | 2296773.4152 | 55581.7422 | 3902626.1075 |  |  |  |  | 123 | 4219.9146 | 323413.9283 | 4952.5914 | 349578.9905 | 4219.9146 | 323413.9283 | 4952.5914 | 349578.9905 |  |  |  |  | 123 | 5776465.289 | 432207926.9711 | 5717919.53 | 402486332.7952 | 5776465.289 | 432207926.9711 | 5717919.53 | 402486332.7952
124 | 1 | 1 | 1 | 1 | 1 | 1 | [6 empty] | 124 | 30815.7656 | 2327507.2578 | 30815.7656 | 2327507.2578 | 55917.799 | 3958375.9397 | 55917.799 | 3958375.9397 | 30815.7656 | 2327507.2578 | 55917.799 | 3958375.9397 |  |  |  |  | 124 | 4241.4115 | 327644.5953 | 4982.2635 | 354546.4234 | 4241.4115 | 327644.5953 | 4982.2635 | 354546.4234 |  |  |  |  | 124 | 5807447.1241 | 437999888.8655 | 5752341.8111 | 408221469.7718 | 5807447.1241 | 437999888.8655 | 5752341.8111 | 408221469.7718
125 | 1 | 1 | 1 | 1 | 1 | 1 | [6 empty] | 125 | 30979.3119 | 2358404.8264 | 30979.3119 | 2358404.8264 | 56253.1197 | 4014461.4601 | 56253.1197 | 4014461.4601 | 30979.3119 | 2358404.8264 | 56253.1197 | 4014461.4601 |  |  |  |  | 125 | 4262.8612 | 331896.7356 | 5011.8705 | 359543.4958 | 4262.8612 | 331896.7356 | 5011.8705 | 359543.4958 |  |  |  |  | 125 | 5838360.958 | 443822798.5523 | 5786688.6937 | 413990991.2847 | 5838360.958 | 443822798.5523 | 5786688.6937 | 413990991.2847
126 | 1 | 1 | 1 | 1 | 1 | 1 | [6 empty] | 126 | 31142.5011 | 2389465.7626 | 31142.5011 | 2389465.7626 | 56587.7097 | 4070881.9355 | 56587.7097 | 4070881.9355 | 31142.5011 | 2389465.7626 | 56587.7097 | 4070881.9355 |  |  |  |  | 126 | 4284.264 | 336170.3021 | 5041.4131 | 364570.143 | 4284.264 | 336170.3021 | 5041.4131 | 364570.143 |  |  |  |  | 126 | 5869207.2901 | 449676588.281 | 5820960.72 | 419794822.2072 | 5869207.2901 | 449676588.281 | 5820960.72 | 419794822.2072
127 | 1 | 1 | 1 | 1 | 1 | 1 | [6 empty] | 127 | 31305.3358 | 2420689.7105 | 31305.3358 | 2420689.7105 | 56921.5741 | 4127636.6376 | 56921.5741 | 4127636.6376 | 31305.3358 | 2420689.7105 | 56921.5741 | 4127636.6376 |  |  |  |  | 127 | 4305.6202 | 340465.2481 | 5070.8916 | 369626.3006 | 4305.6202 | 340465.2481 | 5070.8916 | 369626.3006 |  |  |  |  | 127 | 5899986.6109 | 455561190.7955 | 5855158.4233 | 425632887.9504 | 5899986.6109 | 455561190.7955 | 5855158.4233 | 425632887.9504
128 | 1 | 1 | 1 | 1 | 1 | 1 | [6 empty] | 128 | 31467.8185 | 2452076.317 | 31467.8185 | 2452076.317 | 57254.7181 | 4184724.8435 | 57254.7181 | 4184724.8435 | 31467.8185 | 2452076.317 | 57254.7181 | 4184724.8435 |  |  |  |  | 128 | 4326.9303 | 344781.5271 | 5100.3064 | 374711.9049 | 4326.9303 | 344781.5271 | 5100.3064 | 374711.9049 |  |  |  |  | 128 | 5930699.4027 | 461476539.3266 | 5889282.3287 | 431505114.4545 | 5930699.4027 | 461476539.3266 | 5889282.3287 | 431505114.4545
129 | 1 | 1 | 1 | 1 | 1 | 1 | [6 empty] | 129 | 31629.9518 | 2483625.2311 | 31629.9518 | 2483625.2311 | 57587.1467 | 4242145.8352 | 57587.1467 | 4242145.8352 | 31629.9518 | 2483625.2311 | 57587.1467 | 4242145.8352 |  |  |  |  | 129 | 4348.1945 | 349119.0933 | 5129.6581 | 379826.8924 | 4348.1945 | 349119.0933 | 5129.6581 | 379826.8924 |  |  |  |  | 129 | 5961346.1392 | 467422567.5826 | 5923332.9528 | 437411428.1807 | 5961346.1392 | 467422567.5826 | 5923332.9528 | 437411428.1807
130 | 1 | 1 | 1 | 1 | 1 | 1 | [6 empty] | 130 | 31791.738 | 2515336.1049 | 31791.738 | 2515336.1049 | 57918.8648 | 4299898.9 | 57918.8648 | 4299898.9 | 31791.738 | 2515336.1049 | 57918.8648 | 4299898.9 |  |  |  |  | 130 | 4369.4131 | 353477.9009 | 5158.947 | 384971.2002 | 4369.4131 | 353477.9009 | 5158.947 | 384971.2002 |  |  |  |  | 130 | 5991927.2869 | 473399209.7421 | 5957310.8048 | 443351756.1029 | 5991927.2869 | 473399209.7421 | 5957310.8048 | 443351756.1029
131 | 1 | 1 | 1 | 1 | 1 | 1 | [6 empty] | 131 | 31953.1797 | 2547208.5923 | 31953.1797 | 2547208.5923 | 58249.8775 | 4357983.3297 | 58249.8775 | 4357983.3297 | 31953.1797 | 2547208.5923 | 58249.8775 | 4357983.3297 |  |  |  |  | 131 | 4390.5865 | 357857.9044 | 5188.1737 | 390144.7657 | 4390.5865 | 357857.9044 | 5188.1737 | 390144.7657 |  |  |  |  | 131 | 6022443.3044 | 479406400.4463 | 5991216.386 | 449326025.7002 | 6022443.3044 | 479406400.4463 | 5991216.386 | 449326025.7002
132 | 1 | 1 | 1 | 1 | 1 | 1 | [6 empty] | 132 | 32114.2791 | 2579242.3501 | 32114.2791 | 2579242.3501 | 58580.1894 | 4416398.4214 | 58580.1894 | 4416398.4214 | 32114.2791 | 2579242.3501 | 58580.1894 | 4416398.4214 |  |  |  |  | 132 | 4411.715 | 362259.0589 | 5217.3385 | 395347.5269 | 4411.715 | 362259.0589 | 5217.3385 | 395347.5269 |  |  |  |  | 132 | 6052894.6436 | 485444074.7916 | 6025050.1907 | 455334164.9495 | 6052894.6436 | 485444074.7916 | 6025050.1907 | 455334164.9495
133 | 1 | 1 | 1 | 1 | 1 | 1 | [6 empty] | 133 | 32275.0388 | 2611437.0373 | 32275.0388 | 2611437.0373 | 58909.8054 | 4475143.4766 | 58909.8054 | 4475143.4766 | 32275.0388 | 2611437.0373 | 58909.8054 | 4475143.4766 |  |  |  |  | 133 | 4432.799 | 366681.3197 | 5246.4418 | 400579.4222 | 4432.799 | 366681.3197 | 5246.4418 | 400579.4222 |  |  |  |  | 133 | 6083281.7493 | 491512168.3224 | 6058812.7062 | 461376102.3186 | 6083281.7493 | 491512168.3224 | 6058812.7062 | 461376102.3186
134 | 1 | 1 | 1 | 1 | 1 | 1 | [6 empty] | 134 | 32435.4609 | 2643792.3152 | 32435.4609 | 2643792.3152 | 59238.7301 | 4534217.8017 | 59238.7301 | 4534217.8017 | 32435.4609 | 2643792.3152 | 59238.7301 | 4534217.8017 |  |  |  |  | 134 | 4453.8386 | 371124.6421 | 5275.4841 | 405840.3902 | 4453.8386 | 371124.6421 | 5275.4841 | 405840.3902 |  |  |  |  | 134 | 6113605.0598 | 497610617.0251 | 6092504.4129 | 467451766.759 | 6113605.0598 | 497610617.0251 | 6092504.4129 | 467451766.759
135 | 1 | 1 | 1 | 1 | 1 | 1 | [6 empty] | 135 | 32595.5478 | 2676307.8474 | 32595.5478 | 2676307.8474 | 59566.9682 | 4593620.7079 | 59566.9682 | 4593620.7079 | 32595.5478 | 2676307.8474 | 59566.9682 | 4593620.7079 |  |  |  |  | 135 | 4474.8343 | 375588.9823 | 5304.4657 | 411130.3701 | 4474.8343 | 375588.9823 | 5304.4657 | 411130.3701 |  |  |  |  | 135 | 6143865.0073 | 503739357.3211 | 6126125.7851 | 473561087.6997 | 6143865.0073 | 503739357.3211 | 6126125.7851 | 473561087.6997
136 | 1 | 1 | 1 | 1 | 1 | 1 | [6 empty] | 136 | 32755.3018 | 2708983.2999 | 32755.3018 | 2708983.2999 | 59894.5242 | 4653351.5107 | 59894.5242 | 4653351.5107 | 32755.3018 | 2708983.2999 | 59894.5242 | 4653351.5107 |  |  |  |  | 136 | 4495.7863 | 380074.2962 | 5333.3871 | 416449.3015 | 4495.7863 | 380074.2962 | 5333.3871 | 416449.3015 |  |  |  |  | 136 | 6174062.0179 | 509898326.0609 | 6159677.2907 | 479703995.0405 | 6174062.0179 | 509898326.0609 | 6159677.2907 | 479703995.0405
137 | 1 | 1 | 1 | 1 | 1 | 1 | [6 empty] | 137 | 32914.725 | 2741818.3407 | 32914.725 | 2741818.3407 | 60221.4026 | 4713409.5304 | 60221.4026 | 4713409.5304 | 32914.725 | 2741818.3407 | 60221.4026 | 4713409.5304 |  |  |  |  | 137 | 4516.6948 | 384580.5403 | 5362.2487 | 421797.1244 | 4516.6948 | 384580.5403 | 5362.2487 | 421797.1244 |  |  |  |  | 137 | 6204196.5118 | 516087460.5181 | 6193159.3915 | 485880419.1462 | 6204196.5118 | 516087460.5181 | 6193159.3915 | 485880419.1462
138 | 1 | 1 | 1 | 1 | 1 | 1 | [6 empty] | 138 | 33073.8196 | 2774812.6402 | 33073.8196 | 2774812.6402 | 60547.608 | 4773794.0916 | 60547.608 | 4773794.0916 | 33073.8196 | 2774812.6402 | 60547.608 | 4773794.0916 |  |  |  |  | 138 | 4537.5603 | 389107.6715 | 5391.0509 | 427173.7792 | 4537.5603 | 389107.6715 | 5391.0509 | 427173.7792 |  |  |  |  | 138 | 6234268.9036 | 522306698.3838 | 6226572.5436 | 492090290.8406 | 6234268.9036 | 522306698.3838 | 6226572.5436 | 492090290.8406
139 | 1 | 1 | 1 | 1 | 1 | 1 | [6 empty] | 139 | 33232.5879 | 2807965.8711 | 33232.5879 | 2807965.8711 | 60873.1446 | 4834504.5235 | 60873.1446 | 4834504.5235 | 33232.5879 | 2807965.8711 | 60873.1446 | 4834504.5235 |  |  |  |  | 139 | 4558.383 | 393655.6467 | 5419.794 | 432579.2065 | 4558.383 | 393655.6467 | 5419.794 | 432579.2065 |  |  |  |  | 139 | 6264279.6028 | 528555977.7611 | 6259917.1976 | 498333541.4007 | 6264279.6028 | 528555977.7611 | 6259917.1976 | 498333541.4007
140 | 1 | 1 | 1 | 1 | 1 | 1 | [6 empty] | 140 | 33391.0319 | 2841277.7079 | 33391.0319 | 2841277.7079 | 61198.0168 | 4895540.1593 | 61198.0168 | 4895540.1593 | 33391.0319 | 2841277.7079 | 61198.0168 | 4895540.1593 |  |  |  |  | 140 | 4579.1631 | 398224.4232 | 5448.4785 | 438013.3476 | 4579.1631 | 398224.4232 | 5448.4785 | 438013.3476 |  |  |  |  | 140 | 6294229.0134 | 534835237.1599 | 6293193.7986 | 504610102.5515 | 6294229.0134 | 534835237.1599 | 6293193.7986 | 504610102.5515
141 | 1 | 1 | 1 | 1 | 1 | 1 | [6 empty] | 141 | 33549.1537 | 2874747.8274 | 33549.1537 | 2874747.8274 | 61522.229 | 4956900.3371 | 61522.229 | 4956900.3371 | 33549.1537 | 2874747.8274 | 61522.229 | 4956900.3371 |  |  |  |  | 141 | 4599.9009 | 402813.9588 | 5477.1046 | 443476.144 | 4599.9009 | 402813.9588 | 5477.1046 | 443476.144 |  |  |  |  | 141 | 6324117.5348 | 541144415.4916 | 6326402.7865 | 510919906.4603 | 6324117.5348 | 541144415.4916 | 6326402.7865 | 510919906.4603
142 | 1 | 1 | 1 | 1 | 1 | 1 | [6 empty] | 142 | 33706.9556 | 2908375.9087 | 33706.9556 | 2908375.9087 | 61845.7853 | 5018584.3987 | 61845.7853 | 5018584.3987 | 33706.9556 | 2908375.9087 | 61845.7853 | 5018584.3987 |  |  |  |  | 142 | 4620.5968 | 407424.2111 | 5505.6729 | 448967.5376 | 4620.5968 | 407424.2111 | 5505.6729 | 448967.5376 |  |  |  |  | 142 | 6353945.5611 | 547483452.0645 | 6359544.5962 | 517262885.7318 | 6353945.5611 | 547483452.0645 | 6359544.5962 | 517262885.7318
143 | 1 | 1 | 1 | 1 | 1 | 1 | [6 empty] | 143 | 33864.4394 | 2942161.6326 | 33864.4394 | 2942161.6326 | 62168.69 | 5080591.6905 | 62168.69 | 5080591.6905 | 33864.4394 | 2942161.6326 | 62168.69 | 5080591.6905 |  |  |  |  | 143 | 4641.251 | 412055.1385 | 5534.1836 | 454487.4706 | 4641.251 | 412055.1385 | 5534.1836 | 454487.4706 |  |  |  |  | 143 | 6383713.4822 | 553852286.5788 | 6392619.6576 | 523638973.4033 | 6383713.4822 | 553852286.5788 | 6392619.6576 | 523638973.4033
144 | 1 | 1 | 1 | 1 | 1 | 1 | [6 empty] | 144 | 34021.6073 | 2976104.6822 | 34021.6073 | 2976104.6822 | 62490.9472 | 5142921.5629 | 62490.9472 | 5142921.5629 | 34021.6073 | 2976104.6822 | 62490.9472 | 5142921.5629 |  |  |  |  | 144 | 4661.8637 | 416706.6993 | 5562.6371 | 460035.8857 | 4661.8637 | 416706.6993 | 5562.6371 | 460035.8857 |  |  |  |  | 144 | 6413421.6834 | 560250859.1223 | 6425628.396 | 530048102.9395 | 6413421.6834 | 560250859.1223 | 6425628.396 | 530048102.9395
145 | 1 | 1 | 1 | 1 | 1 | 1 | [6 empty] | 145 | 34178.4613 | 3010204.7426 | 34178.4613 | 3010204.7426 | 62812.561 | 5205573.3705 | 62812.561 | 5205573.3705 | 34178.4613 | 3010204.7426 | 62812.561 | 5205573.3705 |  |  |  |  | 145 | 4682.4352 | 421378.8522 | 5591.0339 | 465612.7259 | 4682.4352 | 421378.8522 | 5591.0339 | 465612.7259 |  |  |  |  | 145 | 6443070.5455 | 566679110.1659 | 6458571.2321 | 536490208.228 | 6443070.5455 | 566679110.1659 | 6458571.2321 | 536490208.228
146 | 1 | 1 | 1 | 1 | 1 | 1 | [6 empty] | 146 | 34335.0033 | 3044461.5008 | 34335.0033 | 3044461.5008 | 63133.5356 | 5268546.4719 | 63133.5356 | 5268546.4719 | 34335.0033 | 3044461.5008 | 63133.5356 | 5268546.4719 |  |  |  |  | 146 | 4702.9658 | 426071.5561 | 5619.3742 | 471217.9346 | 4702.9658 | 426071.5561 | 5619.3742 | 471217.9346 |  |  |  |  | 146 | 6472660.4453 | 573136980.5592 | 6491448.582 | 542965223.5749 | 6472660.4453 | 573136980.5592 | 6491448.582 | 542965223.5749
147 | 1 | 1 | 1 | 1 | 1 | 1 | [6 empty] | 147 | 34491.2354 | 3078874.6459 | 34491.2354 | 3078874.6459 | 63453.8748 | 5331840.2299 | 63453.8748 | 5331840.2299 | 34491.2354 | 3078874.6459 | 63453.8748 | 5331840.2299 |  |  |  |  | 147 | 4723.4558 | 430784.7703 | 5647.6583 | 476851.4555 | 4723.4558 | 430784.7703 | 5647.6583 | 476851.4555 |  |  |  |  | 147 | 6502191.7555 | 579624411.5267 | 6524260.8576 | 549473083.7005 | 6502191.7555 | 579624411.5267 | 6524260.8576 | 549473083.7005
148 | 1 | 1 | 1 | 1 | 1 | 1 | [6 empty] | 148 | 34647.1594 | 3113443.8689 | 34647.1594 | 3113443.8689 | 63773.5827 | 5395454.011 | 63773.5827 | 5395454.011 | 34647.1594 | 3113443.8689 | 63773.5827 | 5395454.011 |  |  |  |  | 148 | 4743.9053 | 435518.4542 | 5675.8868 | 482513.2327 | 4743.9053 | 435518.4542 | 5675.8868 | 482513.2327 |  |  |  |  | 148 | 6531664.8449 | 586141344.6633 | 6557008.4667 | 556013723.7347 | 6531664.8449 | 586141344.6633 | 6557008.4667 | 556013723.7347
149 | 1 | 1 | 1 | 1 | 1 | 1 | [6 empty] | 149 | 34802.7774 | 3148168.8627 | 34802.7774 | 3148168.8627 | 64092.6632 | 5459387.1861 | 64092.6632 | 5459387.1861 | 34802.7774 | 3148168.8627 | 64092.6632 | 5459387.1861 |  |  |  |  | 149 | 4764.3148 | 440272.5676 | 5704.0598 | 488203.2106 | 4764.3148 | 440272.5676 | 5704.0598 | 488203.2106 |  |  |  |  | 149 | 6561080.0784 | 592687721.9312 | 6589691.8129 | 562587079.2131 | 6561080.0784 | 592687721.9312 | 6589691.8129 | 562587079.2131
150 | 1 | 1 | 1 | 1 | 1 | 1 | [6 empty] | 150 | 34958.0912 | 3183049.3223 | 34958.0912 | 3183049.3223 | 64411.1202 | 5523639.1296 | 64411.1202 | 5523639.1296 | 34958.0912 | 3183049.3223 | 64411.1202 | 5523639.1296 |  |  |  |  | 150 | 4784.6843 | 445047.0704 | 5732.1778 | 493921.3341 | 4784.6843 | 445047.0704 | 5732.1778 | 493921.3341 |  |  |  |  | 150 | 6590437.8172 | 599263485.6552 | 6622311.296 | 569193086.0729 | 6590437.8172 | 599263485.6552 | 6622311.296 | 569193086.0729
151 | 1 | 1 | 1 | 1 | 1 | 1 | [6 empty] | 151 | 35113.1027 | 3218084.9444 | 35113.1027 | 3218084.9444 | 64728.9577 | 5588209.22 | 64728.9577 | 5588209.22 | 35113.1027 | 3218084.9444 | 64728.9577 | 5588209.22 |  |  |  |  | 151 | 4805.0141 | 449841.9229 | 5760.2411 | 499667.5481 | 4805.0141 | 449841.9229 | 5760.2411 | 499667.5481 |  |  |  |  | 151 | 6619738.4192 | 605868578.52 | 6654867.3116 | 575831680.6493 | 6619738.4192 | 605868578.52 | 6654867.3116 | 575831680.6493
152 | 1 | 1 | 1 | 1 | 1 | 1 | [6 empty] | 152 | 35267.8139 | 3253275.4276 | 35267.8139 | 3253275.4276 | 65046.1793 | 5653096.8396 | 65046.1793 | 5653096.8396 | 35267.8139 | 3253275.4276 | 65046.1793 | 5653096.8396 |  |  |  |  | 152 | 4825.3046 | 454657.0855 | 5788.2501 | 505441.7982 | 4825.3046 | 454657.0855 | 5788.2501 | 505441.7982 |  |  |  |  | 152 | 6648982.2384 | 612502943.566 | 6687360.2521 | 582502799.6711 | 6648982.2384 | 612502943.566 | 6687360.2521 | 582502799.6711
153 | 1 | 1 | 1 | 1 | 1 | 1 | [6 empty] | 153 | 35422.2264 | 3288620.4726 | 35422.2264 | 3288620.4726 | 65362.7889 | 5718301.3746 | 65362.7889 | 5718301.3746 | 35422.2264 | 3288620.4726 | 65362.7889 | 5718301.3746 |  |  |  |  | 153 | 4845.5559 | 459492.519 | 5816.2049 | 511244.0302 | 4845.5559 | 459492.519 | 5816.2049 | 511244.0302 |  |  |  |  | 153 | 6678169.6257 | 619166524.1862 | 6719790.5058 | 589206380.2579 | 6678169.6257 | 619166524.1862 | 6719790.5058 | 589206380.2579
154 | 1 | 1 | 1 | 1 | 1 | 1 | [6 empty] | 154 | 35576.3423 | 3324119.7816 | 35576.3423 | 3324119.7816 | 65678.7904 | 5783822.2147 | 65678.7904 | 5783822.2147 | 35576.3423 | 3324119.7816 | 65678.7904 | 5783822.2147 |  |  |  |  | 154 | 4865.7682 | 464348.1843 | 5844.1061 | 517074.1902 | 4865.7682 | 464348.1843 | 5844.1061 | 517074.1902 |  |  |  |  | 154 | 6707300.9287 | 625859264.1227 | 6752158.4577 | 595942359.9155 | 6707300.9287 | 625859264.1227 | 6752158.4577 | 595942359.9155
155 | 1 | 1 | 1 | 1 | 1 | 1 | [6 empty] | 155 | 35730.1632 | 3359773.0588 | 35730.1632 | 3359773.0588 | 65994.1873 | 5849658.7538 | 65994.1873 | 5849658.7538 | 35730.1632 | 3359773.0588 | 65994.1873 | 5849658.7538 |  |  |  |  | 155 | 4885.9419 | 469224.0426 | 5871.9539 | 522932.2247 | 4885.9419 | 469224.0426 | 5871.9539 | 522932.2247 |  |  |  |  | 155 | 6736376.4916 | 632581107.4635 | 6784464.4892 | 602710676.5331 | 6736376.4916 | 632581107.4635 | 6784464.4892 | 602710676.5331
156 | 1 | 1 | 1 | 1 | 1 | 1 | [6 empty] | 156 | 35883.6911 | 3395580.0104 | 35883.6911 | 3395580.0104 | 66308.9834 | 5915810.389 | 66308.9834 | 5915810.389 | 35883.6911 | 3395580.0104 | 66308.9834 | 5915810.389 |  |  |  |  | 156 | 4906.0772 | 474120.0553 | 5899.7487 | 528818.0804 | 4906.0772 | 474120.0553 | 5899.7487 | 528818.0804 |  |  |  |  | 156 | 6765396.6558 | 639331998.6397 | 6816708.9784 | 609511268.3798 | 6765396.6558 | 639331998.6397 | 6816708.9784 | 609511268.3798
157 | 1 | 1 | 1 | 1 | 1 | 1 | [6 empty] | 157 | 36036.9277 | 3431540.344 | 36036.9277 | 3431540.344 | 66623.1823 | 5982276.5214 | 66623.1823 | 5982276.5214 | 36036.9277 | 3431540.344 | 66623.1823 | 5982276.5214 |  |  |  |  | 157 | 4926.1742 | 479036.1842 | 5927.4907 | 534731.7045 | 4926.1742 | 479036.1842 | 5927.4907 | 534731.7045 |  |  |  |  | 157 | 6794361.7593 | 646111882.4216 | 6848892.3003 | 616344074.1009 | 6794361.7593 | 646111882.4216 | 6848892.3003 | 616344074.1009
158 | 1 | 1 | 1 | 1 | 1 | 1 | [6 empty] | 158 | 36189.8748 | 3467653.7693 | 36189.8748 | 3467653.7693 | 66936.7877 | 6049056.5557 | 66936.7877 | 6049056.5557 | 36189.8748 | 3467653.7693 | 66936.7877 | 6049056.5557 |  |  |  |  | 158 | 4946.2333 | 483972.3912 | 5955.1803 | 540673.0443 | 4946.2333 | 483972.3912 | 5955.1803 | 540673.0443 |  |  |  |  | 158 | 6823272.1375 | 652920703.9166 | 6881014.8262 | 623209032.7151 | 6823272.1375 | 652920703.9166 | 6881014.8262 | 623209032.7151
159 | 1 | 1 | 1 | 1 | 1 | 1 | [6 empty] | 159 | 36342.5341 | 3503919.9977 | 36342.5341 | 3503919.9977 | 67249.8031 | 6116149.9001 | 67249.8031 | 6116149.9001 | 36342.5341 | 3503919.9977 | 67249.8031 | 6116149.9001 |  |  |  |  | 159 | 4966.2547 | 488928.6383 | 5982.8179 | 546642.0478 | 4966.2547 | 488928.6383 | 5982.8179 | 546642.0478 |  |  |  |  | 159 | 6852128.1227 | 659758408.5657 | 6913076.9248 | 630106083.611 | 6852128.1227 | 659758408.5657 | 6913076.9248 | 630106083.611
160 | 1 | 1 | 1 | 1 | 1 | 1 | [6 empty] | 160 | 36494.9074 | 3540338.7422 | 36494.9074 | 3540338.7422 | 67562.2322 | 6183555.9665 | 67562.2322 | 6183555.9665 | 36494.9074 | 3540338.7422 | 67562.2322 | 6183555.9665 |  |  |  |  | 160 | 4986.2385 | 493904.888 | 6010.4036 | 552638.6628 | 4986.2385 | 493904.888 | 6010.4036 | 552638.6628 |  |  |  |  | 160 | 6880930.0444 | 666624942.1409 | 6945078.9614 | 637035166.5441 | 6880930.0444 | 666624942.1409 | 6945078.9614 | 637035166.5441
161 | 1 | 1 | 1 | 1 | 1 | 1 | [6 empty] | 161 | 36646.9964 | 3576909.7178 | 36646.9964 | 3576909.7178 | 67874.0785 | 6251274.1703 | 67874.0785 | 6251274.1703 | 36646.9964 | 3576909.7178 | 67874.0785 | 6251274.1703 |  |  |  |  | 161 | 5006.185 | 498901.1028 | 6037.9379 | 558662.8379 | 5006.185 | 498901.1028 | 6037.9379 | 558662.8379 |  |  |  |  | 161 | 6909678.2293 | 673520250.7422 | 6977021.2984 | 643996221.634 | 6909678.2293 | 673520250.7422 | 6977021.2984 | 643996221.634
162 | 1 | 1 | 1 | 1 | 1 | 1 | [6 empty] | 162 | 36798.8029 | 3613632.6409 | 36798.8029 | 3613632.6409 | 68185.3454 | 6319303.9304 | 68185.3454 | 6319303.9304 | 36798.8029 | 3613632.6409 | 68185.3454 | 6319303.9304 |  |  |  |  | 162 | 5026.0945 | 503917.2457 | 6065.4211 | 564714.5216 | 5026.0945 | 503917.2457 | 6065.4211 | 564714.5216 |  |  |  |  | 162 | 6938373.0016 | 680444280.7953 | 7008904.2953 | 650989189.361 | 6938373.0016 | 680444280.7953 | 7008904.2953 | 650989189.361
163 | 1 | 1 | 1 | 1 | 1 | 1 | [6 empty] | 163 | 36950.3284 | 3650507.2299 | 36950.3284 | 3650507.2299 | 68496.0365 | 6387644.6692 | 68496.0365 | 6387644.6692 | 36950.3284 | 3650507.2299 | 68496.0365 | 6387644.6692 |  |  |  |  | 163 | 5045.9671 | 508953.2795 | 6092.8534 | 570793.6631 | 5045.9671 | 508953.2795 | 6092.8534 | 570793.6631 |  |  |  |  | 163 | 6967014.6826 | 687396979.0483 | 7040728.3086 | 658014010.5634 | 6967014.6826 | 687396979.0483 | 7040728.3086 | 658014010.5634
164 | 1 | 1 | 1 | 1 | 1 | 1 | [6 empty] | 164 | 37101.5748 | 3687533.2047 | 37101.5748 | 3687533.2047 | 68806.1552 | 6456295.8126 | 68806.1552 | 6456295.8126 | 37101.5748 | 3687533.2047 | 68806.1552 | 6456295.8126 |  |  |  |  | 164 | 5065.8031 | 514009.1677 | 6120.2351 | 576900.2115 | 5065.8031 | 514009.1677 | 6120.2351 | 576900.2115 |  |  |  |  | 164 | 6995603.5914 | 694378292.5698 | 7072493.6921 | 665070626.4349 | 6995603.5914 | 694378292.5698 | 7072493.6921 | 665070626.4349
165 | 1 | 1 | 1 | 1 | 1 | 1 | [6 empty] | 165 | 37252.5436 | 3724710.2869 | 37252.5436 | 3724710.2869 | 69115.7049 | 6525256.7899 | 69115.7049 | 6525256.7899 | 37252.5436 | 3724710.2869 | 69115.7049 | 6525256.7899 |  |  |  |  | 165 | 5085.6028 | 519084.8737 | 6147.5667 | 583034.1166 | 5085.6028 | 519084.8737 | 6147.5667 | 583034.1166 |  |  |  |  | 165 | 7024140.0441 | 701388168.7457 | 7104200.7968 | 672158978.5214 | 7024140.0441 | 701388168.7457 | 7104200.7968 | 672158978.5214
166 | 1 | 1 | 1 | 1 | 1 | 1 | [6 empty] | 166 | 37403.2366 | 3762038.2 | 37403.2366 | 3762038.2 | 69424.6891 | 6594527.0339 | 69424.6891 | 6594527.0339 | 37403.2366 | 3762038.2 | 69424.6891 | 6594527.0339 |  |  |  |  | 166 | 5105.3662 | 524180.3612 | 6174.8483 | 589195.3282 | 5105.3662 | 524180.3612 | 6174.8483 | 589195.3282 |  |  |  |  | 166 | 7052624.3547 | 708426555.2773 | 7135849.9711 | 679279008.7184 | 7052624.3547 | 708426555.2773 | 7135849.9711 | 679279008.7184
167 | 1 | 1 | 1 | 1 | 1 | 1 | [6 empty] | 167 | 37553.6554 | 3799516.6688 | 37553.6554 | 3799516.6688 | 69733.1111 | 6664105.9807 | 69733.1111 | 6664105.9807 | 37553.6554 | 3799516.6688 | 69733.1111 | 6664105.9807 |  |  |  |  | 167 | 5125.0937 | 529295.5941 | 6202.0802 | 595383.7965 | 5125.0937 | 529295.5941 | 6202.0802 | 595383.7965 |  |  |  |  | 167 | 7081056.8347 | 715493400.1783 | 7167441.5605 | 686430659.2686 | 7081056.8347 | 715493400.1783 | 7167441.5605 | 686430659.2686
168 | 1 | 1 | 1 | 1 | 1 | 1 | [6 empty] | 168 | 37703.8017 | 3837145.42 | 37703.8017 | 3837145.42 | 70040.9743 | 6733993.0698 | 70040.9743 | 6733993.0698 | 37703.8017 | 3837145.42 | 70040.9743 | 6733993.0698 |  |  |  |  | 168 | 5144.7854 | 534430.5366 | 6229.2628 | 601599.4722 | 5144.7854 | 534430.5366 | 6229.2628 | 601599.4722 |  |  |  |  | 168 | 7109437.7932 | 722588651.7729 | 7198975.9082 | 693613872.7589 | 7109437.7932 | 722588651.7729 | 7198975.9082 | 693613872.7589
169 | 1 | 1 | 1 | 1 | 1 | 1 | [6 empty] | 169 | 37853.677 | 3874924.1819 | 37853.677 | 3874924.1819 | 70348.2819 | 6804187.7441 | 70348.2819 | 6804187.7441 | 37853.677 | 3874924.1819 | 70348.2819 | 6804187.7441 |  |  |  |  | 169 | 5164.4416 | 539585.1531 | 6256.3964 | 607842.3058 | 5164.4416 | 539585.1531 | 6256.3964 | 607842.3058 |  |  |  |  | 169 | 7137767.5369 | 729712258.6932 | 7230453.3546 | 700828592.1179 | 7137767.5369 | 729712258.6932 | 7230453.3546 | 700828592.1179
170 | 1 | 1 | 1 | 1 | 1 | 1 | [6 empty] | 170 | 38003.2829 | 3912852.6842 | 38003.2829 | 3912852.6842 | 70655.0373 | 6874689.4495 | 70655.0373 | 6874689.4495 | 38003.2829 | 3912852.6842 | 70655.0373 | 6874689.4495 |  |  |  |  | 170 | 5184.0625 | 544759.408 | 6283.4812 | 614112.2486 | 5184.0625 | 544759.408 | 6283.4812 | 614112.2486 |  |  |  |  | 170 | 7166046.3702 | 736864169.8766 | 7261874.2377 | 708074760.6136 | 7166046.3702 | 736864169.8766 | 7261874.2377 | 708074760.6136
171 | 1 | 1 | 1 | 1 | 1 | 1 | [6 empty] | 171 | 38152.6211 | 3950930.6585 | 38152.6211 | 3950930.6585 | 70961.2438 | 6945497.6357 | 70961.2438 | 6945497.6357 | 38152.6211 | 3950930.6585 | 70961.2438 | 6945497.6357 |  |  |  |  | 171 | 5203.6482 | 549953.2663 | 6310.5175 | 620409.252 | 5203.6482 | 549953.2663 | 6310.5175 | 620409.252 |  |  |  |  | 171 | 7194274.5955 | 744044334.5642 | 7293238.893 | 715352321.8507 | 7194274.5955 | 744044334.5642 | 7293238.893 | 715352321.8507
172 | 1 | 1 | 1 | 1 | 1 | 1 | [6 empty] | 172 | 38301.6932 | 3989157.8377 | 38301.6932 | 3989157.8377 | 71266.9046 | 7016611.7553 | 71266.9046 | 7016611.7553 | 38301.6932 | 3989157.8377 | 71266.9046 | 7016611.7553 |  |  |  |  | 172 | 5223.1991 | 555166.6928 | 6337.5057 | 626733.2676 | 5223.1991 | 555166.6928 | 6337.5057 | 626733.2676 |  |  |  |  | 172 | 7222452.5127 | 751252702.2982 | 7324547.6536 | 722661219.7681 | 7222452.5127 | 751252702.2982 | 7324547.6536 | 722661219.7681
173 | 1 | 1 | 1 | 1 | 1 | 1 | [6 empty] | 173 | 38450.5007 | 4027533.9566 | 38450.5007 | 4027533.9566 | 71572.023 | 7088031.2641 | 71572.023 | 7088031.2641 | 38450.5007 | 4027533.9566 | 71572.023 | 7088031.2641 |  |  |  |  | 173 | 5242.7152 | 560399.6528 | 6364.4459 | 633084.2474 | 5242.7152 | 560399.6528 | 6364.4459 | 633084.2474 |  |  |  |  | 173 | 7250580.4197 | 758489222.9196 | 7355800.8503 | 730001398.6367 | 7250580.4197 | 758489222.9196 | 7355800.8503 | 730001398.6367
174 | 1 | 1 | 1 | 1 | 1 | 1 | [6 empty] | 174 | 38599.0452 | 4066058.7514 | 38599.0452 | 4066058.7514 | 71876.602 | 7159755.6214 | 71876.602 | 7159755.6214 | 38599.0452 | 4066058.7514 | 71876.602 | 7159755.6214 |  |  |  |  | 174 | 5262.1969 | 565652.1117 | 6391.3386 | 639462.1436 | 5262.1969 | 565652.1117 | 6391.3386 | 639462.1436 |  |  |  |  | 174 | 7278658.6122 | 765753846.5662 | 7386998.8113 | 737372803.0568 | 7278658.6122 | 765753846.5662 | 7386998.8113 | 737372803.0568
175 | 1 | 1 | 1 | 1 | 1 | 1 | [6 empty] | 175 | 38747.3282 | 4104731.9598 | 38747.3282 | 4104731.9598 | 72180.6451 | 7231784.2895 | 72180.6451 | 7231784.2895 | 38747.3282 | 4104731.9598 | 72180.6451 | 7231784.2895 |  |  |  |  | 175 | 5281.6442 | 570924.0351 | 6418.1839 | 645866.9087 | 5281.6442 | 570924.0351 | 6418.1839 | 645866.9087 |  |  |  |  | 175 | 7306687.3839 | 773046523.6705 | 7418141.8627 | 744775377.956 | 7306687.3839 | 773046523.6705 | 7418141.8627 | 744775377.956
176 | 1 | 1 | 1 | 1 | 1 | 1 | [6 empty] | 176 | 38895.3513 | 4143553.3212 | 38895.3513 | 4143553.3212 | 72484.1552 | 7304116.7339 | 72484.1552 | 7304116.7339 | 38895.3513 | 4143553.3212 | 72484.1552 | 7304116.7339 |  |  |  |  | 176 | 5301.0575 | 576215.3888 | 6444.9821 | 652298.4956 | 5301.0575 | 576215.3888 | 6444.9821 | 652298.4956 |  |  |  |  | 176 | 7334667.0264 | 780367204.9576 | 7449230.3283 | 752209068.5869 | 7334667.0264 | 780367204.9576 | 7449230.3283 | 752209068.5869
177 | 1 | 1 | 1 | 1 | 1 | 1 | [6 empty] | 177 | 39043.116 | 4182522.5763 | 39043.116 | 4182522.5763 | 72787.1355 | 7376752.4233 | 72787.1355 | 7376752.4233 | 39043.116 | 4182522.5763 | 72787.1355 | 7376752.4233 |  |  |  |  | 177 | 5320.4369 | 581526.1388 | 6471.7336 | 658756.8574 | 5320.4369 | 581526.1388 | 6471.7336 | 658756.8574 |  |  |  |  | 177 | 7362597.8291 | 787715841.4433 | 7480264.5296 | 759673820.5246 | 7362597.8291 | 787715841.4433 | 7480264.5296 | 759673820.5246
178 | 1 | 1 | 1 | 1 | 1 | 1 | [6 empty] | 178 | 39190.6239 | 4221639.4676 | 39190.6239 | 4221639.4676 | 73089.5892 | 7449690.8294 | 73089.5892 | 7449690.8294 | 39190.6239 | 4221639.4676 | 73089.5892 | 7449690.8294 |  |  |  |  | 178 | 5339.7826 | 586856.2513 | 6498.4386 | 665241.9474 | 5339.7826 | 586856.2513 | 6498.4386 | 665241.9474 |  |  |  |  | 178 | 7390480.0795 | 795092384.4317 | 7511244.7859 | 767169579.6645 | 7390480.0795 | 795092384.4317 | 7511244.7859 | 767169579.6645
179 | 1 | 1 | 1 | 1 | 1 | 1 | [6 empty] | 179 | 39337.8764 | 4260903.739 | 39337.8764 | 4260903.739 | 73391.5193 | 7522931.4271 | 73391.5193 | 7522931.4271 | 39337.8764 | 4260903.739 | 73391.5193 | 7522931.4271 |  |  |  |  | 179 | 5359.0948 | 592205.6928 | 6525.0974 | 671753.7192 | 5359.0948 | 592205.6928 | 6525.0974 | 671753.7192 |  |  |  |  | 179 | 7418314.0634 | 802496785.5135 | 7542171.4144 | 774696292.2205 | 7418314.0634 | 802496785.5135 | 7542171.4144 | 774696292.2205
180 | 1 | 1 | 1 | 1 | 1 | 1 | [6 empty] | 180 | 39484.8751 | 4300315.1358 | 39484.8751 | 4300315.1358 | 73692.929 | 7596473.6945 | 73692.929 | 7596473.6945 | 39484.8751 | 4300315.1358 | 73692.929 | 7596473.6945 |  |  |  |  | 180 | 5378.3737 | 597574.4298 | 6551.7102 | 678292.1268 | 5378.3737 | 597574.4298 | 6551.7102 | 678292.1268 |  |  |  |  | 180 | 7446100.0642 | 809928996.5641 | 7573044.7301 | 782253904.7224 | 7446100.0642 | 809928996.5641 | 7573044.7301 | 782253904.7224
181 | 1 | 1 | 1 | 1 | 1 | 1 | [6 empty] | 181 | 39631.6214 | 4339873.405 | 39631.6214 | 4339873.405 | 73993.8212 | 7670317.1126 | 73993.8212 | 7670317.1126 | 39631.6214 | 4339873.405 | 73993.8212 | 7670317.1126 |  |  |  |  | 181 | 5397.6195 | 602962.4292 | 6578.2773 | 684857.1243 | 5397.6195 | 602962.4292 | 6578.2773 | 684857.1243 |  |  |  |  | 181 | 7473838.3637 | 817388969.7416 | 7603865.0457 | 789842364.014 | 7473838.3637 | 817388969.7416 | 7603865.0457 | 789842364.014
182 | 1 | 1 | 1 | 1 | 1 | 1 | [6 empty] | 182 | 39778.1168 | 4379578.295 | 39778.1168 | 4379578.295 | 74294.199 | 7744461.1655 | 74294.199 | 7744461.1655 | 39778.1168 | 4379578.295 | 74294.199 | 7744461.1655 |  |  |  |  | 182 | 5416.8324 | 608369.6579 | 6604.799 | 691448.6661 | 5416.8324 | 608369.6579 | 6604.799 | 691448.6661 |  |  |  |  | 182 | 7501529.2418 | 824876657.4845 | 7634632.6722 | 797461617.2509 | 7501529.2418 | 824876657.4845 | 7634632.6722 | 797461617.2509
183 | 1 | 1 | 1 | 1 | 1 | 1 | [6 empty] | 183 | 39924.3629 | 4419429.5556 | 39924.3629 | 4419429.5556 | 74594.0655 | 7818905.3402 | 74594.0655 | 7818905.3402 | 39924.3629 | 4419429.5556 | 74594.0655 | 7818905.3402 |  |  |  |  | 183 | 5436.0126 | 613796.0831 | 6631.2755 | 698066.7071 | 5436.0126 | 613796.0831 | 6631.2755 | 698066.7071 |  |  |  |  | 183 | 7529172.9762 | 832392012.5106 | 7665347.9182 | 805111611.8983 | 7529172.9762 | 832392012.5106 | 7665347.9182 | 805111611.8983
184 | 1 | 1 | 1 | 1 | 1 | 1 | [6 empty] | 184 | 40070.3609 | 4459426.9381 | 40070.3609 | 4459426.9381 | 74893.4235 | 7893649.127 | 74893.4235 | 7893649.127 | 40070.3609 | 4459426.9381 | 74893.4235 | 7893649.127 |  |  |  |  | 184 | 5455.1603 | 619241.6723 | 6657.7072 | 704711.2022 | 5455.1603 | 619241.6723 | 6657.7072 | 704711.2022 |  |  |  |  | 184 | 7556769.8433 | 839934987.8145 | 7696011.0905 | 812792295.7294 | 7556769.8433 | 839934987.8145 | 7696011.0905 | 812792295.7294
185 | 1 | 1 | 1 | 1 | 1 | 1 | [6 empty] | 185 | 40216.1125 | 4499570.1953 | 40216.1125 | 4499570.1953 | 75192.2762 | 7968692.0188 | 75192.2762 | 7968692.0188 | 40216.1125 | 4499570.1953 | 75192.2762 | 7968692.0188 |  |  |  |  | 185 | 5474.2757 | 624706.393 | 6684.0942 | 711382.1066 | 5474.2757 | 624706.393 | 6684.0942 | 711382.1066 |  |  |  |  | 185 | 7584320.1171 | 847505536.6661 | 7726622.4936 | 820503616.8229 | 7584320.1171 | 847505536.6661 | 7726622.4936 | 820503616.8229
186 | 1 | 1 | 1 | 1 | 1 | 1 | [6 empty] | 186 | 40361.6191 | 4539859.0815 | 40361.6191 | 4539859.0815 | 75490.6264 | 8044033.5119 | 75490.6264 | 8044033.5119 | 40361.6191 | 4539859.0815 | 75490.6264 | 8044033.5119 |  |  |  |  | 186 | 5493.3589 | 630190.213 | 6710.4369 | 718079.3758 | 5493.3589 | 630190.213 | 6710.4369 | 718079.3758 |  |  |  |  | 186 | 7611824.0703 | 855103612.6085 | 7757182.4303 | 828245523.5612 | 7611824.0703 | 855103612.6085 | 7757182.4303 | 828245523.5612
187 | 1 | 1 | 1 | 1 | 1 | 1 | [6 empty] | 187 | 40506.882 | 4580293.3522 | 40506.882 | 4580293.3522 | 75788.4771 | 8119673.1051 | 75788.4771 | 8119673.1051 | 40506.882 | 4580293.3522 | 75788.4771 | 8119673.1051 |  |  |  |  | 187 | 5512.4102 | 635693.1002 | 6736.7354 | 724802.9656 | 5512.4102 | 635693.1002 | 6736.7354 | 724802.9656 |  |  |  |  | 187 | 7639281.9736 | 862729169.4567 | 7787691.2013 | 836017964.6283 | 7639281.9736 | 862729169.4567 | 7787691.2013 | 836017964.6283
188 | 1 | 1 | 1 | 1 | 1 | 1 | [6 empty] | 188 | 40651.9027 | 4620872.7647 | 40651.9027 | 4620872.7647 | 76085.8312 | 8195610.3005 | 76085.8312 | 8195610.3005 | 40651.9027 | 4620872.7647 | 76085.8312 | 8195610.3005 |  |  |  |  | 188 | 5531.4297 | 641215.0227 | 6762.9901 | 731552.832 | 5531.4297 | 641215.0227 | 6762.9901 | 731552.832 |  |  |  |  | 188 | 7666694.0959 | 870382161.2954 | 7818149.1054 | 843820889.0082 | 7666694.0959 | 870382161.2954 | 7818149.1054 | 843820889.0082
189 | 1 | 1 | 1 | 1 | 1 | 1 | [6 empty] | 189 | 40796.6826 | 4661597.0773 | 40796.6826 | 4661597.0773 | 76382.6915 | 8271844.6029 | 76382.6915 | 8271844.6029 | 40796.6826 | 4661597.0773 | 76382.6915 | 8271844.6029 |  |  |  |  | 189 | 5550.4176 | 646755.949 | 6789.2012 | 738328.9313 | 5550.4176 | 646755.949 | 6789.2012 | 738328.9313 |  |  |  |  | 189 | 7694060.7044 | 878062542.4773 | 7848556.4395 | 851654245.9825 | 7694060.7044 | 878062542.4773 | 7848556.4395 | 851654245.9825
190 | 1 | 1 | 1 | 1 | 1 | 1 | [6 empty] | 190 | 40941.2231 | 4702466.0501 | 40941.2231 | 4702466.0501 | 76679.0611 | 8348375.5199 | 76679.0611 | 8348375.5199 | 40941.2231 | 4702466.0501 | 76679.0611 | 8348375.5199 |  |  |  |  | 190 | 5569.3741 | 652315.8475 | 6815.369 | 745131.22 | 5569.3741 | 652315.8475 | 6815.369 | 745131.22 |  |  |  |  | 190 | 7721382.0648 | 885770267.6215 | 7878913.4984 | 859517985.1288 | 7721382.0648 | 885770267.6215 | 7878913.4984 | 859517985.1288
191 | 1 | 1 | 1 | 1 | 1 | 1 | [6 empty] | 191 | 41085.5257 | 4743479.4443 | 41085.5257 | 4743479.4443 | 76974.9427 | 8425202.5624 | 76974.9427 | 8425202.5624 | 41085.5257 | 4743479.4443 | 76974.9427 | 8425202.5624 |  |  |  |  | 191 | 5588.2994 | 657894.6868 | 6841.4937 | 751959.655 | 5588.2994 | 657894.6868 | 6841.4937 | 751959.655 |  |  |  |  | 191 | 7748658.4408 | 893505291.612 | 7909220.5754 | 867412056.3187 | 7748658.4408 | 893505291.612 | 7909220.5754 | 867412056.3187
192 | 1 | 1 | 1 | 1 | 1 | 1 | [6 empty] | 192 | 41229.5917 | 4784637.0226 | 41229.5917 | 4784637.0226 | 77270.3391 | 8502325.2436 | 77270.3391 | 8502325.2436 | 41229.5917 | 4784637.0226 | 77270.3391 | 8502325.2436 |  |  |  |  | 192 | 5607.1937 | 663492.436 | 6867.5756 | 758814.1932 | 5607.1937 | 663492.436 | 6867.5756 | 758814.1932 |  |  |  |  | 192 | 7775890.0945 | 901267569.5956 | 7939477.9616 | 875336409.716 | 7775890.0945 | 901267569.5956 | 7939477.9616 | 875336409.716
193 | 1 | 1 | 1 | 1 | 1 | 1 | [6 empty] | 193 | 41373.4224 | 4825938.5492 | 41373.4224 | 4825938.5492 | 77565.2533 | 8579743.0798 | 77565.2533 | 8579743.0798 | 41373.4224 | 4825938.5492 | 77565.2533 | 8579743.0798 |  |  |  |  | 193 | 5626.0572 | 669109.064 | 6893.6149 | 765694.792 | 5626.0572 | 669109.064 | 6893.6149 | 765694.792 |  |  |  |  | 193 | 7803077.2865 | 909057056.9805 | 7969685.9465 | 883290995.7748 | 7803077.2865 | 909057056.9805 | 7969685.9465 | 883290995.7748
194 | 1 | 1 | 1 | 1 | 1 | 1 | [6 empty] | 194 | 41517.0193 | 4867383.7895 | 41517.0193 | 4867383.7895 | 77859.688 | 8657455.5903 | 77859.688 | 8657455.5903 | 41517.0193 | 4867383.7895 | 77859.688 | 8657455.5903 |  |  |  |  | 194 | 5644.8899 | 674744.5401 | 6919.6118 | 772601.4089 | 5644.8899 | 674744.5401 | 6919.6118 | 772601.4089 |  |  |  |  | 194 | 7830220.2757 | 916873709.4345 | 7999844.8175 | 891275765.2377 | 7830220.2757 | 916873709.4345 | 7999844.8175 | 891275765.2377
195 | 1 | 1 | 1 | 1 | 1 | 1 | [6 empty] | 195 | 41660.3837 | 4908972.5103 | 41660.3837 | 4908972.5103 | 78153.646 | 8735462.2969 | 78153.646 | 8735462.2969 | 41660.3837 | 4908972.5103 | 78153.646 | 8735462.2969 |  |  |  |  | 195 | 5663.6922 | 680398.8337 | 6945.5667 | 779534.0016 | 5663.6922 | 680398.8337 | 6945.5667 | 779534.0016 |  |  |  |  | 195 | 7857319.3193 | 924717482.8834 | 8029954.8606 | 899290669.1338 | 7857319.3193 | 924717482.8834 | 8029954.8606 | 899290669.1338
196 | 1 | 1 | 1 | 1 | 1 | 1 | [6 empty] | 196 | 41803.517 | 4950704.4798 | 41803.517 | 4950704.4798 | 78447.13 | 8813762.7243 | 78447.13 | 8813762.7243 | 41803.517 | 4950704.4798 | 78447.13 | 8813762.7243 |  |  |  |  | 196 | 5682.4642 | 686071.9144 | 6971.4797 | 786492.5283 | 5682.4642 | 686071.9144 | 6971.4797 | 786492.5283 |  |  |  |  | 196 | 7884374.6728 | 932588333.5097 | 8060016.3596 | 907335658.7775 | 7884374.6728 | 932588333.5097 | 8060016.3596 | 907335658.7775
197 | 1 | 1 | 1 | 1 | 1 | 1 | [6 empty] | 197 | 41946.4204 | 4992579.4676 | 41946.4204 | 4992579.4676 | 78740.1429 | 8892356.3999 | 78740.1429 | 8892356.3999 | 41946.4204 | 4992579.4676 | 78740.1429 | 8892356.3999 |  |  |  |  | 197 | 5701.206 | 691763.752 | 6997.3511 | 793476.9472 | 5701.206 | 691763.752 | 6997.3511 | 793476.9472 |  |  |  |  | 197 | 7911386.5905 | 940486217.7505 | 8090029.5969 | 915410685.7659 | 7911386.5905 | 940486217.7505 | 8090029.5969 | 915410685.7659
198 | 1 | 1 | 1 | 1 | 1 | 1 | [6 empty] | 198 | 42089.0954 | 5034597.2446 | 42089.0954 | 5034597.2446 | 79032.6874 | 8971242.8539 | 79032.6874 | 8971242.8539 | 42089.0954 | 5034597.2446 | 79032.6874 | 8971242.8539 |  |  |  |  | 198 | 5719.9179 | 697474.3164 | 7023.1812 | 800487.2167 | 5719.9179 | 697474.3164 | 7023.1812 | 800487.2167 |  |  |  |  | 198 | 7938355.3246 | 948411092.2962 | 8119994.8529 | 923515701.9776 | 7938355.3246 | 948411092.2962 | 8119994.8529 | 923515701.9776
199 | 1 | 1 | 1 | 1 | 1 | 1 | [6 empty] | 199 | 42231.5433 | 5076757.5828 | 42231.5433 | 5076757.5828 | 79324.7661 | 9050421.6194 | 79324.7661 | 9050421.6194 | 42231.5433 | 5076757.5828 | 79324.7661 | 9050421.6194 |  |  |  |  | 199 | 5738.5999 | 703203.5778 | 7048.9701 | 807523.2958 | 5738.5999 | 703203.5778 | 7048.9701 | 807523.2958 |  |  |  |  | 199 | 7965281.1262 | 956362914.0888 | 8149912.4064 | 931650659.5709 | 7965281.1262 | 956362914.0888 | 8149912.4064 | 931650659.5709
200 | 1 | 1 | 1 | 1 | 1 | 1 | [6 empty] | 200 | 42373.7654 | 5119060.2559 | 42373.7654 | 5119060.2559 | 79616.3819 | 9129892.2319 | 79616.3819 | 9129892.2319 | 42373.7654 | 5119060.2559 | 79616.3819 | 9129892.2319 |  |  |  |  | 200 | 5757.2524 | 708951.5064 | 7074.7181 | 814585.1433 | 5757.2524 | 708951.5064 | 7074.7181 | 814585.1433 |  |  |  |  | 200 | 7992164.2445 | 964341640.3208 | 8179782.5344 | 939815510.9819 | 7992164.2445 | 964341640.3208 | 8179782.5344 | 939815510.9819
Radiative Forcing Changes (from PTWPs)
|  |  | 15 years | 20 years | 50 years | 100 years
| Power Sector | Pulse | 0% | 0% | 0% | 0%
|  | Fleet Conversion | 0% | 0% | 0% | 0%
| Light-Duty Fleet | Pulse | 0% | 0% | 0% | 0%
|  | Fleet Conversion | 0% | 0% | 0% | 0%
| Heavy-Duty Fleet | Pulse | 0% | 0% | 0% | 0%
|  | Fleet Conversion | 0% | 0% | 0% | 0%
Pulse Outputs
Year after Conversion
|  | 15 years | 20 years | 50 years | 100 years
| Power Sector | 0% | 0% | 0% | 0%
| Light-Duty Fleet | 0% | 0% | 0% | 0%
| Heavy-Duty Fleet | 0% | 0% | 0% | 0%
| Other CH4 Benefits* | 0% | 0% | 0% | 0%
| TOTAL | 0% | 0% | 0% | 0%

## Other Sectors Outputs (hidden)
US 2010 Baseline Methane Emissions from NG Systems (MMtCO2e) |  |  |  | 225.7 | (GWP 21)
EPA Well-to-Pump Leakage Estimate (NG lost in the atmosphere/gross production) |  |  |  | 2.4%
TOTAL CH4 LEAKAGE (MMTCH4)
2010 CH4 Baseline Emissions |  |  | 10.7476
Modeled Current Leakage |  |  | 10.2998
Modeled New Leakage |  |  | 10.2998
LEAKAGE FROM OTHER SECTORS (MMTCH4)
Current | 6.799
New | 6.799
Reduction | 0
time (yr) | GWP | MMtCO2e
1 | 104.9461 | 0
2 | 105.8964 | 0
3 | 105.451 | 0
4 | 104.1857 | 0
5 | 102.4523 | 0
6 | 100.4612 | 0
7 | 98.3377 | 0
8 | 96.1573 | 0
9 | 93.9658 | 0
10 | 91.7919 | 0
11 | 89.653 | 0
12 | 87.5603 | 0
13 | 85.5204 | 0
14 | 83.5373 | 0
15 | 81.6131 | 0
16 | 79.7485 | 0
17 | 77.9437 | 0
18 | 76.1979 | 0
19 | 74.5101 | 0
20 | 72.8791 | 0
21 | 71.3034 | 0
22 | 69.7814 | 0
23 | 68.3115 | 0
24 | 66.8918 | 0
25 | 65.5207 | 0
26 | 64.1964 | 0
27 | 62.9173 | 0
28 | 61.6817 | 0
29 | 60.488 | 0
30 | 59.3344 | 0
31 | 58.2196 | 0
32 | 57.142 | 0
33 | 56.1001 | 0
34 | 55.0926 | 0
35 | 54.1181 | 0
36 | 53.1752 | 0
37 | 52.2628 | 0
38 | 51.3796 | 0
39 | 50.5245 | 0
40 | 49.6964 | 0
41 | 48.8941 | 0
42 | 48.1168 | 0
43 | 47.3633 | 0
44 | 46.6329 | 0
45 | 45.9244 | 0
46 | 45.2372 | 0
47 | 44.5704 | 0
48 | 43.9231 | 0
49 | 43.2947 | 0
50 | 42.6844 | 0
51 | 42.0916 | 0
52 | 41.5155 | 0
53 | 40.9555 | 0
54 | 40.411 | 0
55 | 39.8815 | 0
56 | 39.3664 | 0
57 | 38.8651 | 0
58 | 38.3772 | 0
59 | 37.9021 | 0
60 | 37.4394 | 0
61 | 36.9886 | 0
62 | 36.5494 | 0
63 | 36.1213 | 0
64 | 35.7039 | 0
65 | 35.2968 | 0
66 | 34.8997 | 0
67 | 34.5122 | 0
68 | 34.1341 | 0
69 | 33.7649 | 0
70 | 33.4044 | 0
71 | 33.0523 | 0
72 | 32.7083 | 0
73 | 32.3721 | 0
74 | 32.0436 | 0
75 | 31.7223 | 0
76 | 31.4082 | 0
77 | 31.101 | 0
78 | 30.8004 | 0
79 | 30.5062 | 0
80 | 30.2183 | 0
81 | 29.9365 | 0
82 | 29.6605 | 0
83 | 29.3902 | 0
84 | 29.1254 | 0
85 | 28.866 | 0
86 | 28.6118 | 0
87 | 28.3625 | 0
88 | 28.1182 | 0
89 | 27.8787 | 0
90 | 27.6437 | 0
91 | 27.4132 | 0
92 | 27.1871 | 0
93 | 26.9652 | 0
94 | 26.7474 | 0
95 | 26.5336 | 0
96 | 26.3237 | 0
97 | 26.1176 | 0
98 | 25.9152 | 0
99 | 25.7164 | 0
100 | 25.521 | 0
101 | 25.329 | 0
102 | 25.1404 | 0
103 | 24.9549 | 0
104 | 24.7727 | 0
105 | 24.5934 | 0
106 | 24.4172 | 0
107 | 24.2438 | 0
108 | 24.0733 | 0
109 | 23.9056 | 0
110 | 23.7405 | 0
111 | 23.5781 | 0
112 | 23.4183 | 0
113 | 23.2609 | 0
114 | 23.106 | 0
115 | 22.9535 | 0
116 | 22.8034 | 0
117 | 22.6555 | 0
118 | 22.5098 | 0
119 | 22.3663 | 0
120 | 22.225 | 0
121 | 22.0857 | 0
122 | 21.9485 | 0
123 | 21.8132 | 0
124 | 21.6799 | 0
125 | 21.5485 | 0
126 | 21.419 | 0
127 | 21.2913 | 0
128 | 21.1653 | 0
129 | 21.0411 | 0
130 | 20.9186 | 0
131 | 20.7978 | 0
132 | 20.6786 | 0
133 | 20.561 | 0
134 | 20.445 | 0
135 | 20.3306 | 0
136 | 20.2176 | 0
137 | 20.1061 | 0
138 | 19.9961 | 0
139 | 19.8875 | 0
140 | 19.7802 | 0
141 | 19.6744 | 0
142 | 19.5698 | 0
143 | 19.4666 | 0
144 | 19.3647 | 0
145 | 19.264 | 0
146 | 19.1646 | 0
147 | 19.0664 | 0
148 | 18.9693 | 0
149 | 18.8735 | 0
150 | 18.7788 | 0

## Emissions Factors (hidden)
| Power Plants |  | Vehicles
| NGCC | SCPC | LD-CNG | LD-Gasoline | HD-CNG | HD-ULSD
| kg/MWh | kg/MWh | kg/mmBtu HHV | kg/mmBtu HHV | mg/ton-mile | mg/ton-mile
Upstream CH4 | 3.05 | 0.65 | 0.48098 | 0.1 | 590 | 100
Upstream CO2 | 35.9 | 7 | 9.3452 | 15.9 | 10000 | 15000
In-Use CH4 | 0 | 0 | 0.112 | 0.0056 | 15 | 0
In-Use CO2 | 361 | 807.3 | 53.1 | 70.3 | 80000 | 85000
Fuel Cycle CH4 | 3.05 | 0.65 | 0.59298 | 0.1056 | 605 | 100
Fuel Cycle CO2 | 396.9 | 814.3 | 62.4452 | 86.2 | 90000 | 100000
Natural Gas Leakage Rate Well-to-Pump |  |  | 2.286%
CNG Well-to-Wheels leak Rate |  |  | 2.818%
Leakage - Well to City /Gate (for power sector comparison) |  |  | 1.997%
Reduced CNG HD leakage sensitivity |  |  | 2.6%
Notes:
2.2% well to pump methane leak rate was derived from 2011 EPA GHG EI, including distribution segement, and US gross Natural Gas Production Data (1.9% well to City gate)
Assume methane comprises 90% of natural gas to come up with values in cells D13, D14 and D15
The well-to-wheels leak rate is scaled from the well-to-pump value by incorporating the in-use vehicle CH4 value
Indicative Heat Rates
NG Heat Rates (Btu/kWh) |  |  | Coal Heat Rates (Btu/kWh)
10000 | New CT |  | 11000 | Old Coal |  | 1 kg = 2.205 lb
6800 | New CC |  | 9000 | New Coal
8185 | AVERAGE (2010) |  | 10415 | AVERAGE (2010)
6798 | Assumption |  | 8687 | Assumption (SCPC)
Results for Power Plant Efficiency User-Defined Inputs
Emissions Factor Outputs (kg/MWh) |  | Baseline | Policy |  | For Reference |  | Baseline | Policy
Coal | CO2 | 976.2789 | 976.2789 |  | Coal | CO2
| CH4 | 0.7793 | 0.7793 |  |  | CH4
NG | CO2 | 476.1347 | 476.1347 |  | NG | CO2
| CH4 | 3.276 | 3.276 |  |  | CH4
Natural Gas Plant Emissions Factors (as a function of plant heat rates)
| Baseline | Policy Case
Heat Rates (Btu/kWh) | 8185 | 8185
Emissions Factors in kg/MWh
Upstream CH4 | 3.276 | 3.276
Upstream CO2 | 41.8286 | 41.8286
In-Use CH4 | 0 | 0
In-Use CO2 | 434.3061 | 434.3061
Fuel Cycle CH4 | 3.276 | 3.276
Fuel Cycle CO2 | 476.1347 | 476.1347
User-Defined Emission Factors per mmBtu
User Well-to-City Gate NG baseline Leak Rate | 2%
kgCO2/mmBtu (except otherwise noted) | Vented/Leaked CH4 (kg CH4/mmBtu) | Vented/Leaked CO2 | NG Combustion |  |  | Electric Compression CO2 | Power Plant CO2
|  |  | Lease Fuel | Plant Fuel | Pipeline
Production | 0.2763 | 0.46025 | 2.1004
Processing | 0.034981 | 0.90772 |  | 0.83718
Transmission/Storage | 0.088954 | 0.0042616 |  |  | 0.76617 | 0.034417
Power Plant | [6 empty] | 53.0612
Fuel Cycle Total | 0.40024 | 1.3722 | 2.1004 | 0.83718 | 0.76617 | 0.034417 | 53.0612
Leaks/Vented Emissions (2009) from EPA 2011 GHG EI DRAFT --- GWP=21
| NG CH4 Emissions | Petroleum CH4 Emissions | NG Supply share of Petroleum CH4 emissions | Net CH4 Emissions From Natural Gas Supply | Net CH4 Emissions From Natural Gas Supply | Net CO2 Emissions (NG systems only) | % of CH4 Emissions from Well to City Gate | % of CH4 Emissions Entire System
| MMTCO2e | MMTCO2e | MMTCO2e | MMTCO2e | MMt CH4 | MMTCO2e
Production | 125.6 | 30.6 | 10.5555 | 136.1555 | 6.4836 | 10.8 | 69.03% | 60.32%
Processing | 17.1 | 0.4 | 0.13798 | 17.238 | 0.82086 | 21.3 | 8.74% | 7.637%
Transmission/Storage | 43.8 | 0.1 | 0.034495 | 43.8345 | 2.0874 | 0.1 | 22.23% | 19.42%
Distribution | 28.5 | 0 | 0 | 28.5 | 1.3571 | 0 | N/A | 12.63%
Total | 215 | 31.1 | 10.728 | 225.728 | 10.749 | 32.2 | 100% | 1
CH4 Leakage at Production Site | 136.1555 | MMTCO2e
CH4 Leakage at Production Site | 337.1605 | bcf
CH4 Leakage, System Including Distribution | 225.728 | MMTCO2e
CH4 Leakage, System Including Distribution | 558.9679 | bcf
CH4 Leakage, Well to City Gate | 197.228 | MMTCO2e
CH4 Leakage, Well to City Gate | 488.3936 | bcf
CO2 Leakage, Excluding Distribution | 32.2 | MMTCO2e
% Leakage, well to City Gate | 1.797% | Using Formula in EPA GHG MRR Docket (CH4 leaked divided by Gross Production + Vented/Leaked gas at lease)
% Leakage, Including Distribution | 2.057%
% Leak/Vent at Well Site | 1.241%
Fuel Cycle Emissions-Well to City Gate
I. Vented Leaked CH4 and CO2 | CH4 |  |  | CO2
GWP = 21 | MMTCO2e | kg CO2e per mmBtu delivered | Kg CH4 per mmBtu delivered | MMTCO2 | Kg CO2 per mmBtu delivered
Production | 136.1555 | 6.0925 | 0.29012 | 10.8 | 0.48326
Processing | 17.238 | 0.77134 | 0.03673 | 21.3 | 0.9531
Transmission/Storage | 43.8345 | 1.9614 | 0.093402 | 0.1 | 0.0044747
Total to City Gate | 197.228 | 8.8253 | 0.42025 | 32.2 | 1.4408
Distribution | 28.5 | 1.2753 | 0.060727 | 0 | 0
II. Fuel Combustion | CO2
| MMTCO2 | kg CO2 per mmBtu delivered
Lease Fuel (Production) | 46.94 | 2.1004
Plant Fuel (Processing) | 18.7095 | 0.83718
Pipeline (Transmission) | 17.1225 | 0.76617 | Assumes 50% of pipeline fuel used in T system (equal amount in distribution)
III. Electric Use - Pipeline Compression | 0.075889 | lb CO2 per mmBtu delivered | 0.034417 | kg CO2 per mmBtu delivered | Assumes 50% of electricity used in T system (equal amount in distribution)
IV. Combustion at Power Plant* | 117 | lb CO2/mmBtu | 53.0612 | kg CO2/mmBtu
* From CO2 content coefficient in pipeline natural gas (EPA, Draft Inventory of U.S. Greenhouse Gas Emissions and Sinks: 1990-2010, Table A-35).
Data needed for the calculations on this page
Gross Production (2010) | 26836.353 | bcf | EIA Natural Gas Annual 2010, Table 3 (includes Gas Wells + Oil Wells+Coalbed)
NG Delivered to Customers (2010) | 21824.325 | bcf | EIA Natural Gas Annual 2010, Table 1, 16
Heat Content of Natural Gas (2010) | 1024 | Btu/cubic foot | EIA Annual Energy Review 2010, Table A4
Emission Factor CO2 from NG combustion | 110 | lb CO2/mmBtu | AP-42 Table 3.1-2a (Stationary Internal Combustion Sources) April 2000
CO2 from NG combustion | 112640 | lb CO2/million scf | Calculated from AP-42 emission factor and heat content
Calculated mmBtu delivered (2009) | 22348108800 | mmBtu | calculated from NG delivered and Heat content of NG
NG Use - Lease Fuel - 2010 | 916.797 | bcf | EIA Natural Gas Annual 2010, Table 1
NG Use - Pipeline and Distribution - 2010 | 668.847 | bcf | EIA Natural Gas Annual 2010, Table 1
NG Use- Plant Fuel | 365.419 | bcf | EIA Natural Gas Annual 2010, Table 1
Electric Use Pipeline Compression (2009) | 2711.1 | GWh | Transportation Energy Data Book, Edition 30-2011
Total CO2 from US Power Plants (2010) | 2258.4 | MMTCO2 | EPA, 2012 GHG EI DRAFT Table 3-1
Total Electric Power Sector Generation (2010) | 3971200 | GWh | EIA Annual Energy Review 2010, Table 8.2b
Average CO2 emissions factor US Power Plants (2010) | 1251.1281 | lb/MWh | Calculated from Total CO2 divided by Total Electric Generation
Gross Heat Content of US Crude Oil Production | 5.8 | mmBtu/barrel | EIA, International Energy Annual 2006, Table C.3
US Crude Oil production (2009) | 2.01 | billion barrels/year | EIA, Annual Energy Review 2009, Table 5.2
Natural Gas from Oil Wells (2010) | 5995.267 | bcf | EIA, Natural Gas Annual 2010, Table 3
NG fraction of total energy content from Oil wells (2009) | 0.34495 |  | Calculated by dividing mmBtu of gas from oil wells into total mmBtu from oil and gas produced from oil wells
All cells highlighted in yellow indicate baseline data that needs to be updated as the latest data is available
Note on B55: Reference NG leak rate is 2.1%, readjusted from a methane leak rate of 1.906%.

## Cross-Over L Calcs (hidden)
CROSS-OVER LEAK RATE BACKGROUND CALCULATIONS
Power Sector Calculations |  |  |  |  | Light-Duty Calculations |  |  |  |  | Heavy-Duty Calculations
| Share (n) | Emissions Factor (E) | Product (nE) | Equation Term |  | Share (n) | Emissions Factor (E) | Product (nE) | Equation Term |  | Share (n) | Emissions Factor (E) | Product (nE) | Equation Term
NatGas Base CH4 | 24% | 3.276 | 0.78623 | nNGbENGbCH4 | NG Base CH4 | 3% | 0.59298 | 0.017789 | nNGbENGbCH4 | NG Base CH4 | 3% | 605 | 18.15 | nNGbENGbCH4
Coal Base CH4 | 46% | 0.7793 | 0.35848 | nCbECbCH4 | Gas Base CH4 | 97% | 0.1056 | 0.10243 | nGbEGbCH4 | Diesel Base CH4 | 97% | 100 | 97 | nDbEDbCH4
Old Coal Policy CH4 | 46% | 0.7793 | 0.35848 | nC1pEC1pCH4 | Gas Policy CH4 | 97% | 0.1056 | 0.10243 | nGpEGpCH4 | Diesel Policy CH4 | 97% | 100 | 97 | nDpEDpCH4
New Coal Policy CH4 | 0% | 0.7793 | 0 | nC2pEC2pCH4 | NG Base CO2 | 3% | 62.4452 | 1.8734 | nNGbENGbCO2 | NG Base CO2 | 3% | 90000 | 2700 | nNGbENGbCO2
NatGas Base CO2 | 24% | 476.1347 | 114.2723 | nNGbENGbCO2 | Gas Base CO2 | 97% | 86.2 | 83.614 | nGbEGbCO2 | Diesel Base CO2 | 97% | 100000 | 97000 | nDbEDbCO2
Coal Base CO2 | 46% | 976.2789 | 449.0883 | nCbECbCO2 | NG Policy CO2 | 3% | 62.4452 | 1.8734 | nNGpENGpCO2 | NG Policy CO2 | 3% | 90000 | 2700 | nNGpENGpCO2
Old Coal Policy CO2 | 46% | 976.2789 | 449.0883 | nC1pEC1pCO2 | Gas Policy CO2 | 97% | 86.2 | 83.614 | nGpEGpCO2 | Diesel Policy CO2 | 97% | 100000 | 97000 | nDpEDpCO2
New Coal Policy CO2 | 0% | 976.2789 | 0 | nC2pEC2pCO2 | NG Policy CH4 | 3% | 0.59298 | 0.017789 | nNGpENGpCH4 | NG Policy CH4 | 3% | 605 | 18.15 | nNGpENGpCH4
Old NG Policy CO2 | 24% | 476.1347 | 114.2723 | nNG1pENG1pCO2
New NG Policy CO2 | 0% | 476.1347 | 0 | nNG2pENG2pCO2
Old NG Policy CH4 | 24% | 3.276 | 0.78623 | nNG1pENG1pCH4
New NG Policy CH4 | 0% | 3.276 | 0 | nNG2pENG2pCH4
Results for Break-Even Leak Rates by Sector as a Function of Time
Time (years) | Power Sector Cross-Over Leak Rate | LD Cross-Over Leak Rate | HD Cross-Over Leak Rate
0.1 | 2% | 2.8% | 2.8%
0.2 | 2% | 2.8% | 2.8%
0.3 | 2% | 2.8% | 2.8%
0.4 | 2% | 2.8% | 2.8%
0.5 | 2% | 2.8% | 2.8%
0.6 | 2% | 2.8% | 2.8%
0.7 | 2% | 2.8% | 2.8%
0.8 | 2% | 2.8% | 2.8%
0.9 | 2% | 2.8% | 2.8%
1 | 2% | 2.8% | 2.8%
2 | 2% | 2.8% | 2.8%
3 | 2% | 2.8% | 2.8%
4 | 2% | 2.8% | 2.8%
5 | 2% | 2.8% | 2.8%
6 | 2% | 2.8% | 2.8%
7 | 2% | 2.8% | 2.8%
8 | 2% | 2.8% | 2.8%
9 | 2% | 2.8% | 2.8%
10 | 2% | 2.8% | 2.8%
11 | 2% | 2.8% | 2.8%
12 | 2% | 2.8% | 2.8%
13 | 2% | 2.8% | 2.8%
14 | 2% | 2.8% | 2.8%
15 | 2% | 2.8% | 2.8%
16 | 2% | 2.8% | 2.8%
17 | 2% | 2.8% | 2.8%
18 | 2% | 2.8% | 2.8%
19 | 2% | 2.8% | 2.8%
20 | 2% | 2.8% | 2.8%
21 | 2% | 2.8% | 2.8%
22 | 2% | 2.8% | 2.8%
23 | 2% | 2.8% | 2.8%
24 | 2% | 2.8% | 2.8%
25 | 2% | 2.8% | 2.8%
26 | 2% | 2.8% | 2.8%
27 | 2% | 2.8% | 2.8%
28 | 2% | 2.8% | 2.8%
29 | 2% | 2.8% | 2.8%
30 | 2% | 2.8% | 2.8%
31 | 2% | 2.8% | 2.8%
32 | 2% | 2.8% | 2.8%
33 | 2% | 2.8% | 2.8%
34 | 2% | 2.8% | 2.8%
35 | 2% | 2.8% | 2.8%
36 | 2% | 2.8% | 2.8%
37 | 2% | 2.8% | 2.8%
38 | 2% | 2.8% | 2.8%
39 | 2% | 2.8% | 2.8%
40 | 2% | 2.8% | 2.8%
41 | 2% | 2.8% | 2.8%
42 | 2% | 2.8% | 2.8%
43 | 2% | 2.8% | 2.8%
44 | 2% | 2.8% | 2.8%
45 | 2% | 2.8% | 2.8%
46 | 2% | 2.8% | 2.8%
47 | 2% | 2.8% | 2.8%
48 | 2% | 2.8% | 2.8%
49 | 2% | 2.8% | 2.8%
50 | 2% | 2.8% | 2.8%
51 | 2% | 2.8% | 2.8%
52 | 2% | 2.8% | 2.8%
53 | 2% | 2.8% | 2.8%
54 | 2% | 2.8% | 2.8%
55 | 2% | 2.8% | 2.8%
56 | 2% | 2.8% | 2.8%
57 | 2% | 2.8% | 2.8%
58 | 2% | 2.8% | 2.8%
59 | 2% | 2.8% | 2.8%
60 | 2% | 2.8% | 2.8%
61 | 2% | 2.8% | 2.8%
62 | 2% | 2.8% | 2.8%
63 | 2% | 2.8% | 2.8%
64 | 2% | 2.8% | 2.8%
65 | 2% | 2.8% | 2.8%
66 | 2% | 2.8% | 2.8%
67 | 2% | 2.8% | 2.8%
68 | 2% | 2.8% | 2.8%
69 | 2% | 2.8% | 2.8%
70 | 2% | 2.8% | 2.8%
71 | 2% | 2.8% | 2.8%
72 | 2% | 2.8% | 2.8%
73 | 2% | 2.8% | 2.8%
74 | 2% | 2.8% | 2.8%
75 | 2% | 2.8% | 2.8%
76 | 2% | 2.8% | 2.8%
77 | 2% | 2.8% | 2.8%
78 | 2% | 2.8% | 2.8%
79 | 2% | 2.8% | 2.8%
80 | 2% | 2.8% | 2.8%
81 | 2% | 2.8% | 2.8%
82 | 2% | 2.8% | 2.8%
83 | 2% | 2.8% | 2.8%
84 | 2% | 2.8% | 2.8%
85 | 2% | 2.8% | 2.8%
86 | 2% | 2.8% | 2.8%
87 | 2% | 2.8% | 2.8%
88 | 2% | 2.8% | 2.8%
89 | 2% | 2.8% | 2.8%
90 | 2% | 2.8% | 2.8%
91 | 2% | 2.8% | 2.8%
92 | 2% | 2.8% | 2.8%
93 | 2% | 2.8% | 2.8%
94 | 2% | 2.8% | 2.8%
95 | 2% | 2.8% | 2.8%
96 | 2% | 2.8% | 2.8%
97 | 2% | 2.8% | 2.8%
98 | 2% | 2.8% | 2.8%
99 | 2% | 2.8% | 2.8%
100 | 2% | 2.8% | 2.8%
101 | 2% | 2.8% | 2.8%
102 | 2% | 2.8% | 2.8%
103 | 2% | 2.8% | 2.8%
104 | 2% | 2.8% | 2.8%
105 | 2% | 2.8% | 2.8%
106 | 2% | 2.8% | 2.8%
107 | 2% | 2.8% | 2.8%
108 | 2% | 2.8% | 2.8%
109 | 2% | 2.8% | 2.8%
110 | 2% | 2.8% | 2.8%
111 | 2% | 2.8% | 2.8%
112 | 2% | 2.8% | 2.8%
113 | 2% | 2.8% | 2.8%
114 | 2% | 2.8% | 2.8%
115 | 2% | 2.8% | 2.8%
116 | 2% | 2.8% | 2.8%
117 | 2% | 2.8% | 2.8%
118 | 2% | 2.8% | 2.8%
119 | 2% | 2.8% | 2.8%
120 | 2% | 2.8% | 2.8%
121 | 2% | 2.8% | 2.8%
122 | 2% | 2.8% | 2.8%
123 | 2% | 2.8% | 2.8%
124 | 2% | 2.8% | 2.8%
125 | 2% | 2.8% | 2.8%
126 | 2% | 2.8% | 2.8%
127 | 2% | 2.8% | 2.8%
128 | 2% | 2.8% | 2.8%
129 | 2% | 2.8% | 2.8%
130 | 2% | 2.8% | 2.8%
131 | 2% | 2.8% | 2.8%
132 | 2% | 2.8% | 2.8%
133 | 2% | 2.8% | 2.8%
134 | 2% | 2.8% | 2.8%
135 | 2% | 2.8% | 2.8%
136 | 2% | 2.8% | 2.8%
137 | 2% | 2.8% | 2.8%
138 | 2% | 2.8% | 2.8%
139 | 2% | 2.8% | 2.8%
140 | 2% | 2.8% | 2.8%
141 | 2% | 2.8% | 2.8%
142 | 2% | 2.8% | 2.8%
143 | 2% | 2.8% | 2.8%
144 | 2% | 2.8% | 2.8%
145 | 2% | 2.8% | 2.8%
146 | 2% | 2.8% | 2.8%
147 | 2% | 2.8% | 2.8%
148 | 2% | 2.8% | 2.8%
149 | 2% | 2.8% | 2.8%
150 | 2% | 2.8% | 2.8%
151 | 2% | 2.8% | 2.8%
152 | 2% | 2.8% | 2.8%
153 | 2% | 2.8% | 2.8%
154 | 2% | 2.8% | 2.8%
155 | 2% | 2.8% | 2.8%
156 | 2% | 2.8% | 2.8%
157 | 2% | 2.8% | 2.8%
158 | 2% | 2.8% | 2.8%
159 | 2% | 2.8% | 2.8%
160 | 2% | 2.8% | 2.8%
161 | 2% | 2.8% | 2.8%
162 | 2% | 2.8% | 2.8%
163 | 2% | 2.8% | 2.8%
164 | 2% | 2.8% | 2.8%
165 | 2% | 2.8% | 2.8%
166 | 2% | 2.8% | 2.8%
167 | 2% | 2.8% | 2.8%
168 | 2% | 2.8% | 2.8%
169 | 2% | 2.8% | 2.8%
170 | 2% | 2.8% | 2.8%
171 | 2% | 2.8% | 2.8%
172 | 2% | 2.8% | 2.8%
173 | 2% | 2.8% | 2.8%
174 | 2% | 2.8% | 2.8%
175 | 2% | 2.8% | 2.8%
176 | 2% | 2.8% | 2.8%
177 | 2% | 2.8% | 2.8%
178 | 2% | 2.8% | 2.8%
179 | 2% | 2.8% | 2.8%
180 | 2% | 2.8% | 2.8%
181 | 2% | 2.8% | 2.8%
182 | 2% | 2.8% | 2.8%
183 | 2% | 2.8% | 2.8%
184 | 2% | 2.8% | 2.8%
185 | 2% | 2.8% | 2.8%
186 | 2% | 2.8% | 2.8%
187 | 2% | 2.8% | 2.8%
188 | 2% | 2.8% | 2.8%
189 | 2% | 2.8% | 2.8%
190 | 2% | 2.8% | 2.8%
191 | 2% | 2.8% | 2.8%
192 | 2% | 2.8% | 2.8%
193 | 2% | 2.8% | 2.8%
194 | 2% | 2.8% | 2.8%
195 | 2% | 2.8% | 2.8%
196 | 2% | 2.8% | 2.8%
197 | 2% | 2.8% | 2.8%
198 | 2% | 2.8% | 2.8%
199 | 2% | 2.8% | 2.8%
200 | 2% | 2.8% | 2.8%

## Calcs - Power (hidden)
Time (yrs) | TRFM for FCTWP/RE | 4 TRFC terms for FCTWP/RE |  |  |  | TRFM/RE for PTWP | 4 TRFC terms for PTWP |  |  |  | TRFM for SLTWP/RE | 4 TRFC terms for SLTWP
| t*taum -taum^2(1-exp(-t/taum)) | (a0*t^2)/2 | a1(t*tau1 -tau1^2(1-exp(-t/tau1)) | a2(t*tau2 -tau2^2(1-exp(-t/tau2)) | a3(t*tau3 -tau3^2(1-exp(-t/tau3)) | taum(1-exp(-t/taum)) | a0*t | a1*tau1(1-exp(-t/tau1) | a2*tau2(1-exp(-t/tau2) | a3*tau3(1-exp(-t/tau3) | see text; changes when t> service life | see text; changes when t> service life | see text; changes when t> service life | see text; changes when t> service life | see text; changes when t> service life
0.1 | 0.0049861 | 0.001085 | 0.0012948 | 0.001687 | 0.0009044 | 0.099584 | 0.0217 | 0.025893 | 0.033709 | 0.017837 | 0.0049861 | 0.001085 | 0.0012948 | 0.001687 | 0.0009044
0.2 | 0.019889 | 0.00434 | 0.005178 | 0.0067357 | 0.0035194 | 0.19834 | 0.0434 | 0.05177 | 0.067236 | 0.034233 | 0.019889 | 0.00434 | 0.005178 | 0.0067357 | 0.0035194
0.3 | 0.044627 | 0.009765 | 0.011648 | 0.015128 | 0.0077067 | 0.29628 | 0.0651 | 0.077633 | 0.10058 | 0.049302 | 0.044627 | 0.009765 | 0.011648 | 0.015128 | 0.0077067
0.4 | 0.079118 | 0.01736 | 0.020704 | 0.026846 | 0.013339 | 0.39341 | 0.0868 | 0.10348 | 0.13375 | 0.063153 | 0.079118 | 0.01736 | 0.020704 | 0.026846 | 0.013339
0.5 | 0.12328 | 0.027125 | 0.032344 | 0.041872 | 0.0203 | 0.48973 | 0.1085 | 0.12931 | 0.16674 | 0.075884 | 0.12328 | 0.027125 | 0.032344 | 0.041872 | 0.0203
0.6 | 0.17704 | 0.03906 | 0.046566 | 0.060188 | 0.028482 | 0.58525 | 0.1302 | 0.15513 | 0.19955 | 0.087585 | 0.17704 | 0.03906 | 0.046566 | 0.060188 | 0.028482
0.7 | 0.2403 | 0.053165 | 0.063369 | 0.081776 | 0.037785 | 0.67997 | 0.1519 | 0.18093 | 0.23218 | 0.09834 | 0.2403 | 0.053165 | 0.063369 | 0.081776 | 0.037785
0.8 | 0.31301 | 0.06944 | 0.082752 | 0.10662 | 0.048121 | 0.77392 | 0.1736 | 0.20672 | 0.26464 | 0.10823 | 0.31301 | 0.06944 | 0.082752 | 0.10662 | 0.048121
0.9 | 0.39506 | 0.087885 | 0.10471 | 0.1347 | 0.059404 | 0.86708 | 0.1953 | 0.23249 | 0.29692 | 0.11731 | 0.39506 | 0.087885 | 0.10471 | 0.1347 | 0.059404
1 | 0.4864 | 0.1085 | 0.12925 | 0.166 | 0.071559 | 0.95947 | 0.217 | 0.25825 | 0.32903 | 0.12566 | 0.4864 | 0.1085 | 0.12925 | 0.166 | 0.071559
2 | 1.8934 | 0.434 | 0.51601 | 0.6523 | 0.22802 | 1.8422 | 0.434 | 0.51502 | 0.64076 | 0.17974 | 1.8934 | 0.434 | 0.51601 | 0.6523 | 0.22802
3 | 4.1473 | 0.9765 | 1.1588 | 1.4421 | 0.42101 | 2.6544 | 0.651 | 0.7703 | 0.93609 | 0.20301 | 4.1473 | 0.9765 | 1.1588 | 1.4421 | 0.42101
4 | 7.1805 | 1.736 | 2.0561 | 2.5193 | 0.62973 | 3.4016 | 0.868 | 1.0241 | 1.2159 | 0.21303 | 7.1805 | 1.736 | 2.0561 | 2.5193 | 0.62973
5 | 10.9307 | 2.7125 | 3.2065 | 3.8689 | 0.84521 | 4.0891 | 1.085 | 1.2765 | 1.481 | 0.21734 | 10.9307 | 2.7125 | 3.2065 | 3.8689 | 0.84521
6 | 15.3404 | 3.906 | 4.6085 | 5.4766 | 1.0636 | 4.7216 | 1.302 | 1.5273 | 1.7321 | 0.21919 | 15.3404 | 3.906 | 4.6085 | 5.4766 | 1.0636
7 | 20.3571 | 5.3165 | 6.2607 | 7.3288 | 1.2833 | 5.3036 | 1.519 | 1.7768 | 1.9701 | 0.21999 | 20.3571 | 5.3165 | 6.2607 | 7.3288 | 1.2833
8 | 25.9321 | 6.944 | 8.1616 | 9.4126 | 1.5034 | 5.839 | 1.736 | 2.0248 | 2.1955 | 0.22034 | 25.9321 | 6.944 | 8.1616 | 9.4126 | 1.5034
9 | 32.0208 | 8.7885 | 10.3098 | 11.7158 | 1.7239 | 6.3316 | 1.953 | 2.2714 | 2.4091 | 0.22048 | 32.0208 | 8.7885 | 10.3098 | 11.7158 | 1.7239
10 | 38.5821 | 10.85 | 12.7039 | 14.2269 | 1.9444 | 6.7848 | 2.17 | 2.5165 | 2.6114 | 0.22055 | 38.5821 | 10.85 | 12.7039 | 14.2269 | 1.9444
11 | 45.5784 | 13.1285 | 15.3424 | 16.935 | 2.165 | 7.2018 | 2.387 | 2.7603 | 2.8031 | 0.22058 | 45.5784 | 13.1285 | 15.3424 | 16.935 | 2.165
12 | 52.9746 | 15.624 | 18.224 | 19.8298 | 2.3855 | 7.5854 | 2.604 | 3.0026 | 2.9847 | 0.22059 | 52.9746 | 15.624 | 18.224 | 19.8298 | 2.3855
13 | 60.739 | 18.3365 | 21.3471 | 22.9013 | 2.6061 | 7.9384 | 2.821 | 3.2435 | 3.1568 | 0.22059 | 60.739 | 18.3365 | 21.3471 | 22.9013 | 2.6061
14 | 68.8421 | 21.266 | 24.7106 | 26.1403 | 2.8267 | 8.2632 | 3.038 | 3.4831 | 3.3198 | 0.22059 | 68.8421 | 21.266 | 24.7106 | 26.1403 | 2.8267
15 | 77.2567 | 24.4125 | 28.3129 | 29.538 | 3.0473 | 8.5619 | 3.255 | 3.7212 | 3.4742 | 0.2206 | 77.2567 | 24.4125 | 28.3129 | 29.538 | 3.0473
16 | 85.958 | 27.776 | 32.1526 | 33.086 | 3.2679 | 8.8368 | 3.472 | 3.958 | 3.6205 | 0.2206 | 85.958 | 27.776 | 32.1526 | 33.086 | 3.2679
17 | 94.923 | 31.3565 | 36.2285 | 36.7765 | 3.4885 | 9.0897 | 3.689 | 4.1935 | 3.7592 | 0.2206 | 94.923 | 31.3565 | 36.2285 | 36.7765 | 3.4885
18 | 104.1307 | 35.154 | 40.5391 | 40.6019 | 3.7091 | 9.3224 | 3.906 | 4.4275 | 3.8905 | 0.2206 | 104.1307 | 35.154 | 40.5391 | 40.6019 | 3.7091
19 | 113.5617 | 39.1685 | 45.0831 | 44.5551 | 3.9297 | 9.5365 | 4.123 | 4.6603 | 4.0149 | 0.2206 | 113.5617 | 39.1685 | 45.0831 | 44.5551 | 3.9297
20 | 123.1981 | 43.4 | 49.8591 | 48.6295 | 4.1503 | 9.7335 | 4.34 | 4.8916 | 4.1328 | 0.2206 | 123.1981 | 43.4 | 49.8591 | 48.6295 | 4.1503
21 | 133.0234 | 47.8485 | 54.8659 | 52.8187 | 4.3709 | 9.9147 | 4.557 | 5.1217 | 4.2445 | 0.2206 | 133.0234 | 47.8485 | 54.8659 | 52.8187 | 4.3709
22 | 143.0227 | 52.514 | 60.102 | 57.1165 | 4.5915 | 10.0814 | 4.774 | 5.3504 | 4.3503 | 0.2206 | 143.0227 | 52.514 | 60.102 | 57.1165 | 4.5915
23 | 153.1819 | 57.3965 | 65.5662 | 61.5174 | 4.8121 | 10.2348 | 4.991 | 5.5778 | 4.4505 | 0.2206 | 153.1819 | 57.3965 | 65.5662 | 61.5174 | 4.8121
24 | 163.4883 | 62.496 | 71.2572 | 66.0158 | 5.0327 | 10.376 | 5.208 | 5.8039 | 4.5455 | 0.2206 | 163.4883 | 62.496 | 71.2572 | 66.0158 | 5.0327
25 | 173.9301 | 67.8125 | 77.1736 | 70.6067 | 5.2533 | 10.5058 | 5.425 | 6.0287 | 4.6355 | 0.2206 | 173.9301 | 67.8125 | 77.1736 | 70.6067 | 5.2533
26 | 184.4965 | 73.346 | 83.3141 | 75.2852 | 5.4739 | 10.6253 | 5.642 | 6.2521 | 4.7207 | 0.2206 | 184.4965 | 73.346 | 83.3141 | 75.2852 | 5.4739
27 | 195.1775 | 79.0965 | 89.6774 | 80.0467 | 5.6945 | 10.7352 | 5.859 | 6.4743 | 4.8015 | 0.2206 | 195.1775 | 79.0965 | 89.6774 | 80.0467 | 5.6945
28 | 205.964 | 85.064 | 96.2623 | 84.8868 | 5.9151 | 10.8363 | 6.076 | 6.6952 | 4.878 | 0.2206 | 205.964 | 85.064 | 96.2623 | 84.8868 | 5.9151
29 | 216.8475 | 91.2485 | 103.0675 | 89.8014 | 6.1357 | 10.9294 | 6.293 | 6.9149 | 4.9505 | 0.2206 | 216.8475 | 91.2485 | 103.0675 | 89.8014 | 6.1357
30 | 227.8202 | 97.65 | 110.0917 | 94.7865 | 6.3563 | 11.015 | 6.51 | 7.1333 | 5.0192 | 0.2206 | 227.8202 | 97.65 | 110.0917 | 94.7865 | 6.3563
31 | 238.8751 | 104.2685 | 117.3336 | 99.8385 | 6.5768 | 11.0937 | 6.727 | 7.3504 | 5.0842 | 0.2206 | 238.8751 | 104.2685 | 117.3336 | 99.8385 | 6.5768
32 | 250.0056 | 111.104 | 124.792 | 104.9538 | 6.7974 | 11.1662 | 6.944 | 7.5662 | 5.1459 | 0.2206 | 250.0056 | 111.104 | 124.792 | 104.9538 | 6.7974
33 | 261.2056 | 118.1565 | 132.4656 | 110.1292 | 7.018 | 11.2329 | 7.161 | 7.7809 | 5.2043 | 0.2206 | 261.2056 | 118.1565 | 132.4656 | 110.1292 | 7.018
34 | 272.4696 | 125.426 | 140.3533 | 115.3614 | 7.2386 | 11.2942 | 7.378 | 7.9942 | 5.2596 | 0.2206 | 272.4696 | 125.426 | 140.3533 | 115.3614 | 7.2386
35 | 283.7924 | 132.9125 | 148.4537 | 120.6475 | 7.4592 | 11.3506 | 7.595 | 8.2064 | 5.312 | 0.2206 | 283.7924 | 132.9125 | 148.4537 | 120.6475 | 7.4592
36 | 295.1693 | 140.616 | 156.7657 | 125.9846 | 7.6798 | 11.4026 | 7.812 | 8.4173 | 5.3617 | 0.2206 | 295.1693 | 140.616 | 156.7657 | 125.9846 | 7.6798
37 | 306.5961 | 148.5365 | 165.2879 | 131.37 | 7.9004 | 11.4503 | 8.029 | 8.627 | 5.4088 | 0.2206 | 306.5961 | 148.5365 | 165.2879 | 131.37 | 7.9004
38 | 318.0687 | 156.674 | 174.0193 | 136.8012 | 8.121 | 11.4943 | 8.246 | 8.8355 | 5.4533 | 0.2206 | 318.0687 | 156.674 | 174.0193 | 136.8012 | 8.121
39 | 329.5835 | 165.0285 | 182.9586 | 142.2759 | 8.3416 | 11.5347 | 8.463 | 9.0428 | 5.4956 | 0.2206 | 329.5835 | 165.0285 | 182.9586 | 142.2759 | 8.3416
40 | 341.1371 | 173.6 | 192.1046 | 147.7916 | 8.5622 | 11.5719 | 8.68 | 9.2489 | 5.5356 | 0.2206 | 341.1371 | 173.6 | 192.1046 | 147.7916 | 8.5622
41 | 352.7263 | 182.3885 | 201.4561 | 153.3463 | 8.7828 | 11.6061 | 8.897 | 9.4538 | 5.5735 | 0.2206 | 352.7263 | 182.3885 | 201.4561 | 153.3463 | 8.7828
42 | 364.3484 | 191.394 | 211.0119 | 158.9379 | 9.0034 | 11.6376 | 9.114 | 9.6576 | 5.6094 | 0.2206 | 364.3484 | 191.394 | 211.0119 | 158.9379 | 9.0034
43 | 376.0007 | 200.6165 | 220.7708 | 164.5645 | 9.224 | 11.6666 | 9.331 | 9.8601 | 5.6434 | 0.2206 | 376.0007 | 200.6165 | 220.7708 | 164.5645 | 9.224
44 | 387.6809 | 210.056 | 230.7317 | 170.2242 | 9.4446 | 11.6933 | 9.548 | 10.0615 | 5.6757 | 0.2206 | 387.6809 | 210.056 | 230.7317 | 170.2242 | 9.4446
45 | 399.3866 | 219.7125 | 240.8935 | 175.9153 | 9.6652 | 11.7178 | 9.765 | 10.2617 | 5.7062 | 0.2206 | 399.3866 | 219.7125 | 240.8935 | 175.9153 | 9.6652
46 | 411.1158 | 229.586 | 251.2548 | 181.6361 | 9.8858 | 11.7404 | 9.982 | 10.4608 | 5.7351 | 0.2206 | 411.1158 | 229.586 | 251.2548 | 181.6361 | 9.8858
47 | 422.8667 | 239.6765 | 261.8147 | 187.385 | 10.1064 | 11.7611 | 10.199 | 10.6587 | 5.7626 | 0.2206 | 422.8667 | 239.6765 | 261.8147 | 187.385 | 10.1064
48 | 434.6375 | 249.984 | 272.5719 | 193.1607 | 10.327 | 11.7802 | 10.416 | 10.8555 | 5.7885 | 0.2206 | 434.6375 | 249.984 | 272.5719 | 193.1607 | 10.327
49 | 446.4266 | 260.5085 | 283.5254 | 198.9616 | 10.5476 | 11.7978 | 10.633 | 11.0512 | 5.8131 | 0.2206 | 446.4266 | 260.5085 | 283.5254 | 198.9616 | 10.5476
50 | 458.2326 | 271.25 | 294.6739 | 204.7865 | 10.7682 | 11.814 | 10.85 | 11.2457 | 5.8364 | 0.2206 | 458.2326 | 271.25 | 294.6739 | 204.7865 | 10.7682
51 | 470.054 | 282.2085 | 306.0164 | 210.6341 | 10.9888 | 11.8288 | 11.067 | 11.4391 | 5.8585 | 0.2206 | 469.5677 | 282.1 | 305.8872 | 210.4681 | 10.9172
52 | 481.8898 | 293.384 | 317.5517 | 216.5032 | 11.2094 | 11.8425 | 11.284 | 11.6314 | 5.8794 | 0.2206 | 479.9964 | 292.95 | 317.0357 | 215.8509 | 10.9813
53 | 493.7387 | 304.7765 | 329.2788 | 222.3926 | 11.43 | 11.8551 | 11.501 | 11.8226 | 5.8993 | 0.2206 | 489.5914 | 303.8 | 328.12 | 220.9506 | 11.0089
54 | 505.5997 | 316.386 | 341.1965 | 228.3014 | 11.6506 | 11.8667 | 11.718 | 12.0126 | 5.9181 | 0.2206 | 498.4192 | 314.65 | 339.1404 | 225.7821 | 11.0208
55 | 517.4718 | 328.2125 | 353.3037 | 234.2284 | 11.8712 | 11.8774 | 11.935 | 12.2016 | 5.9358 | 0.2206 | 506.5411 | 325.5 | 350.0972 | 230.3595 | 11.0259
56 | 529.3541 | 340.256 | 365.5993 | 240.1728 | 12.0917 | 11.8872 | 12.152 | 12.3895 | 5.9527 | 0.2206 | 514.0137 | 336.35 | 360.9908 | 234.6961 | 11.0281
57 | 541.2458 | 352.5165 | 378.0823 | 246.1335 | 12.3123 | 11.8962 | 12.369 | 12.5763 | 5.9687 | 0.2206 | 520.8888 | 347.2 | 371.8216 | 238.8047 | 11.0291
58 | 553.1462 | 364.994 | 390.7515 | 252.1098 | 12.5329 | 11.9045 | 12.586 | 12.762 | 5.9838 | 0.2206 | 527.2142 | 358.05 | 382.5899 | 242.6972 | 11.0295
59 | 565.0546 | 377.6885 | 403.606 | 258.1009 | 12.7535 | 11.9121 | 12.803 | 12.9467 | 5.9981 | 0.2206 | 533.0338 | 368.9 | 393.2961 | 246.385 | 11.0297
60 | 576.9703 | 390.6 | 416.6445 | 264.1058 | 12.9741 | 11.9191 | 13.02 | 13.1303 | 6.0117 | 0.2206 | 538.3881 | 379.75 | 403.9406 | 249.8789 | 11.0297
61 | 588.8927 | 403.7285 | 429.8661 | 270.1241 | 13.1947 | 11.9256 | 13.237 | 13.3128 | 6.0246 | 0.2206 | 543.3143 | 390.6 | 414.5237 | 253.189 | 11.0298
62 | 600.8213 | 417.074 | 443.2697 | 276.1548 | 13.4153 | 11.9316 | 13.454 | 13.4943 | 6.0368 | 0.2206 | 547.8467 | 401.45 | 425.0458 | 256.325 | 11.0298
63 | 612.7556 | 430.6365 | 456.8543 | 282.1974 | 13.6359 | 11.937 | 13.671 | 13.6747 | 6.0483 | 0.2206 | 552.0166 | 412.3 | 435.5072 | 259.2961 | 11.0298
64 | 624.6952 | 444.416 | 470.6188 | 288.2512 | 13.8565 | 11.9421 | 13.888 | 13.8541 | 6.0593 | 0.2206 | 555.8532 | 423.15 | 445.9082 | 262.111 | 11.0298
65 | 636.6396 | 458.4125 | 484.5621 | 294.3157 | 14.0771 | 11.9467 | 14.105 | 14.0324 | 6.0696 | 0.2206 | 559.3829 | 434 | 456.2493 | 264.7778 | 11.0298
66 | 648.5885 | 472.626 | 498.6833 | 300.3903 | 14.2977 | 11.951 | 14.322 | 14.2098 | 6.0795 | 0.2206 | 562.6305 | 444.85 | 466.5307 | 267.3043 | 11.0298
67 | 660.5414 | 487.0565 | 512.9813 | 306.4745 | 14.5183 | 11.9549 | 14.539 | 14.3861 | 6.0888 | 0.2206 | 565.6184 | 455.7 | 476.7529 | 269.698 | 11.0298
68 | 672.4982 | 501.704 | 527.4551 | 312.5677 | 14.7389 | 11.9585 | 14.756 | 14.5614 | 6.0976 | 0.2206 | 568.3674 | 466.55 | 486.9161 | 271.9658 | 11.0298
69 | 684.4583 | 516.5685 | 542.1037 | 318.6695 | 14.9595 | 11.9618 | 14.973 | 14.7356 | 6.1059 | 0.2206 | 570.8966 | 477.4 | 497.0206 | 274.1143 | 11.0298
70 | 696.4217 | 531.65 | 556.9261 | 324.7794 | 15.1801 | 11.9649 | 15.19 | 14.9089 | 6.1138 | 0.2206 | 573.2236 | 488.25 | 507.0669 | 276.1499 | 11.0298
71 | 708.388 | 546.9485 | 571.9212 | 330.897 | 15.4007 | 11.9677 | 15.407 | 15.0812 | 6.1213 | 0.2206 | 575.3645 | 499.1 | 517.0553 | 278.0784 | 11.0298
72 | 720.3569 | 562.464 | 587.0881 | 337.022 | 15.6213 | 11.9703 | 15.624 | 15.2525 | 6.1284 | 0.2206 | 577.3343 | 509.95 | 526.9861 | 279.9054 | 11.0298
73 | 732.3284 | 578.1965 | 602.4258 | 343.1538 | 15.8419 | 11.9726 | 15.841 | 15.4228 | 6.1352 | 0.2206 | 579.1465 | 520.8 | 536.8596 | 281.6364 | 11.0298
74 | 744.3021 | 594.146 | 617.9333 | 349.2922 | 16.0625 | 11.9748 | 16.058 | 15.5921 | 6.1415 | 0.2206 | 580.8139 | 531.65 | 546.6761 | 283.2763 | 11.0298
75 | 756.278 | 610.3125 | 633.6096 | 355.4368 | 16.2831 | 11.9768 | 16.275 | 15.7604 | 6.1476 | 0.2206 | 582.3479 | 542.5 | 556.4361 | 284.83 | 11.0298
76 | 768.2558 | 626.696 | 649.4538 | 361.5872 | 16.5037 | 11.9787 | 16.492 | 15.9278 | 6.1533 | 0.2206 | 583.7593 | 553.35 | 566.1397 | 286.302 | 11.0298
77 | 780.2353 | 643.2965 | 665.4648 | 367.7433 | 16.7243 | 11.9804 | 16.709 | 16.0942 | 6.1587 | 0.2206 | 585.0578 | 564.2 | 575.7874 | 287.6966 | 11.0298
78 | 792.2165 | 660.114 | 681.6418 | 373.9046 | 16.9449 | 11.982 | 16.926 | 16.2596 | 6.1639 | 0.2206 | 586.2525 | 575.05 | 585.3795 | 289.0178 | 11.0298
79 | 804.1992 | 677.1485 | 697.9837 | 380.0709 | 17.1655 | 11.9834 | 17.143 | 16.4241 | 6.1687 | 0.2206 | 587.3517 | 585.9 | 594.9162 | 290.2695 | 11.0298
80 | 816.1833 | 694.4 | 714.4896 | 386.2419 | 17.3861 | 11.9847 | 17.36 | 16.5876 | 6.1733 | 0.2206 | 588.363 | 596.75 | 604.398 | 291.4554 | 11.0298
81 | 828.1686 | 711.8685 | 731.1586 | 392.4175 | 17.6066 | 11.9859 | 17.577 | 16.7502 | 6.1777 | 0.2206 | 589.2935 | 607.6 | 613.825 | 292.579 | 11.0298
82 | 840.1551 | 729.554 | 747.9897 | 398.5973 | 17.8272 | 11.9871 | 17.794 | 16.9119 | 6.1818 | 0.2206 | 590.1495 | 618.45 | 623.1977 | 293.6434 | 11.0298
83 | 852.1427 | 747.4565 | 764.982 | 404.7811 | 18.0478 | 11.9881 | 18.011 | 17.0726 | 6.1858 | 0.2206 | 590.9371 | 629.3 | 632.5164 | 294.6519 | 11.0298
84 | 864.1313 | 765.576 | 782.1346 | 410.9687 | 18.2684 | 11.9891 | 18.228 | 17.2324 | 6.1895 | 0.2206 | 591.6617 | 640.15 | 641.7813 | 295.6073 | 11.0298
85 | 876.1208 | 783.9125 | 799.4465 | 417.16 | 18.489 | 11.9899 | 18.445 | 17.3912 | 6.193 | 0.2206 | 592.3284 | 651 | 650.9927 | 296.5125 | 11.0298
86 | 888.1112 | 802.466 | 816.9168 | 423.3547 | 18.7096 | 11.9907 | 18.662 | 17.5492 | 6.1963 | 0.2206 | 592.9418 | 661.85 | 660.1511 | 297.3701 | 11.0298
87 | 900.1023 | 821.2365 | 834.5446 | 429.5526 | 18.9302 | 11.9915 | 18.879 | 17.7063 | 6.1995 | 0.2206 | 593.5062 | 672.7 | 669.2566 | 298.1826 | 11.0298
88 | 912.0941 | 840.224 | 852.329 | 435.7536 | 19.1508 | 11.9922 | 19.096 | 17.8624 | 6.2025 | 0.2206 | 594.0254 | 683.55 | 678.3097 | 298.9523 | 11.0298
89 | 924.0866 | 859.4285 | 870.2691 | 441.9575 | 19.3714 | 11.9928 | 19.313 | 18.0176 | 6.2053 | 0.2206 | 594.5031 | 694.4 | 687.3105 | 299.6816 | 11.0298
90 | 936.0796 | 878.85 | 888.3639 | 448.1642 | 19.592 | 11.9934 | 19.53 | 18.172 | 6.208 | 0.2206 | 594.9426 | 705.25 | 696.2594 | 300.3725 | 11.0298
91 | 948.0733 | 898.4885 | 906.6127 | 454.3734 | 19.8126 | 11.9939 | 19.747 | 18.3254 | 6.2105 | 0.2206 | 595.347 | 716.1 | 705.1567 | 301.0271 | 11.0298
92 | 960.0674 | 918.344 | 925.0145 | 460.5852 | 20.0332 | 11.9944 | 19.964 | 18.478 | 6.213 | 0.2206 | 595.719 | 726.95 | 714.0027 | 301.6473 | 11.0298
93 | 972.062 | 938.4165 | 943.5684 | 466.7993 | 20.2538 | 11.9948 | 20.181 | 18.6297 | 6.2152 | 0.2206 | 596.0613 | 737.8 | 722.7976 | 302.2348 | 11.0298
94 | 984.0571 | 958.706 | 962.2736 | 473.0156 | 20.4744 | 11.9952 | 20.398 | 18.7805 | 6.2174 | 0.2206 | 596.3762 | 748.65 | 731.5419 | 302.7914 | 11.0298
95 | 996.0525 | 979.2125 | 981.1292 | 479.2341 | 20.695 | 11.9956 | 20.615 | 18.9305 | 6.2195 | 0.2206 | 596.6659 | 759.5 | 740.2357 | 303.3188 | 11.0298
96 | 1008.0483 | 999.936 | 1000.1342 | 485.4545 | 20.9156 | 11.996 | 20.832 | 19.0795 | 6.2214 | 0.2206 | 596.9325 | 770.35 | 748.8794 | 303.8184 | 11.0298
97 | 1020.0444 | 1020.8765 | 1019.2879 | 491.6768 | 21.1362 | 11.9963 | 21.049 | 19.2278 | 6.2232 | 0.2206 | 597.1778 | 781.2 | 757.4732 | 304.2918 | 11.0298
98 | 1032.0409 | 1042.034 | 1038.5894 | 497.9009 | 21.3568 | 11.9966 | 21.266 | 19.3751 | 6.225 | 0.2206 | 597.4034 | 792.05 | 766.0175 | 304.7402 | 11.0298
99 | 1044.0376 | 1063.4085 | 1058.0379 | 504.1267 | 21.5774 | 11.9969 | 21.483 | 19.5216 | 6.2266 | 0.2206 | 597.611 | 802.9 | 774.5125 | 305.1651 | 11.0298
100 | 1056.0346 | 1085 | 1077.6324 | 510.3542 | 21.798 | 11.9971 | 21.7 | 19.6673 | 6.2282 | 0.2206 | 597.8021 | 813.75 | 782.9585 | 305.5676 | 11.0298
101 | 1068.0318 | 1106.8085 | 1097.3722 | 516.5831 | 22.0186 | 11.9973 | 21.917 | 19.8121 | 6.2297 | 0.2206 | 597.9778 | 824.6 | 791.3558 | 305.949 | 11.0298
102 | 1080.0293 | 1128.834 | 1117.2564 | 522.8135 | 22.2392 | 11.9976 | 22.134 | 19.9561 | 6.2311 | 0.2206 | 598.1395 | 835.45 | 799.7047 | 306.3103 | 11.0298
103 | 1092.027 | 1151.0765 | 1137.2842 | 529.0452 | 22.4598 | 11.9978 | 22.351 | 20.0993 | 6.2324 | 0.2206 | 598.2882 | 846.3 | 808.0054 | 306.6526 | 11.0298
104 | 1104.0248 | 1173.536 | 1157.4548 | 535.2783 | 22.6804 | 11.9979 | 22.568 | 20.2416 | 6.2337 | 0.2206 | 598.4251 | 857.15 | 816.2583 | 306.9769 | 11.0298
105 | 1116.0228 | 1196.2125 | 1177.7672 | 541.5125 | 22.901 | 11.9981 | 22.785 | 20.3832 | 6.2349 | 0.2206 | 598.551 | 868 | 824.4635 | 307.2841 | 11.0298
106 | 1128.021 | 1219.106 | 1198.2208 | 547.748 | 23.1215 | 11.9983 | 23.002 | 20.5239 | 6.236 | 0.2206 | 598.6669 | 878.85 | 832.6215 | 307.5752 | 11.0298
107 | 1140.0193 | 1242.2165 | 1218.8147 | 553.9845 | 23.3421 | 11.9984 | 23.219 | 20.6638 | 6.2371 | 0.2206 | 598.7735 | 889.7 | 840.7324 | 307.851 | 11.0298
108 | 1152.0178 | 1265.544 | 1239.5481 | 560.2221 | 23.5627 | 11.9985 | 23.436 | 20.8028 | 6.2381 | 0.2206 | 598.8715 | 900.55 | 848.7965 | 308.1123 | 11.0298
109 | 1164.0164 | 1289.0885 | 1260.4201 | 566.4607 | 23.7833 | 11.9986 | 23.653 | 20.9411 | 6.239 | 0.2206 | 598.9618 | 911.4 | 856.8141 | 308.3598 | 11.0298
110 | 1176.015 | 1312.85 | 1281.43 | 572.7002 | 24.0039 | 11.9987 | 23.87 | 21.0786 | 6.24 | 0.2206 | 599.0448 | 922.25 | 864.7855 | 308.5943 | 11.0298
111 | 1188.0138 | 1336.8285 | 1302.577 | 578.9406 | 24.2245 | 11.9988 | 24.087 | 21.2153 | 6.2408 | 0.2206 | 599.1212 | 933.1 | 872.7109 | 308.8165 | 11.0298
112 | 1200.0127 | 1361.024 | 1323.8604 | 585.1818 | 24.4451 | 11.9989 | 24.304 | 21.3512 | 6.2416 | 0.2206 | 599.1914 | 943.95 | 880.5906 | 309.027 | 11.0298
113 | 1212.0117 | 1385.4365 | 1345.2792 | 591.4238 | 24.6657 | 11.999 | 24.521 | 21.4863 | 6.2424 | 0.2206 | 599.2561 | 954.8 | 888.4249 | 309.2264 | 11.0298
114 | 1224.0108 | 1410.066 | 1366.8327 | 597.6666 | 24.8863 | 11.9991 | 24.738 | 21.6207 | 6.2431 | 0.2206 | 599.3156 | 965.65 | 896.214 | 309.4154 | 11.0298
115 | 1236.0099 | 1434.9125 | 1388.5203 | 603.9101 | 25.1069 | 11.9992 | 24.955 | 21.7542 | 6.2438 | 0.2206 | 599.3703 | 976.5 | 903.9581 | 309.5944 | 11.0298
116 | 1248.0091 | 1459.976 | 1410.3409 | 610.1543 | 25.3275 | 11.9992 | 25.172 | 21.887 | 6.2445 | 0.2206 | 599.4206 | 987.35 | 911.6576 | 309.764 | 11.0298
117 | 1260.0084 | 1485.2565 | 1432.2941 | 616.3991 | 25.5481 | 11.9993 | 25.389 | 22.0191 | 6.2451 | 0.2206 | 599.467 | 998.2 | 919.3127 | 309.9246 | 11.0298
118 | 1272.0077 | 1510.754 | 1454.3788 | 622.6445 | 25.7687 | 11.9994 | 25.606 | 22.1503 | 6.2457 | 0.2206 | 599.5096 | 1009.05 | 926.9237 | 310.0769 | 11.0298
119 | 1284.0071 | 1536.4685 | 1476.5944 | 628.8906 | 25.9893 | 11.9994 | 25.823 | 22.2808 | 6.2463 | 0.2206 | 599.5488 | 1019.9 | 934.4907 | 310.2211 | 11.0298
120 | 1296.0065 | 1562.4 | 1498.9402 | 635.1371 | 26.2099 | 11.9995 | 26.04 | 22.4106 | 6.2468 | 0.2206 | 599.5849 | 1030.75 | 942.0141 | 310.3577 | 11.0298
121 | 1308.006 | 1588.5485 | 1521.4154 | 641.3842 | 26.4305 | 11.9995 | 26.257 | 22.5396 | 6.2473 | 0.2206 | 599.6181 | 1041.6 | 949.4942 | 310.4871 | 11.0298
122 | 1320.0055 | 1614.914 | 1544.0192 | 647.6317 | 26.6511 | 11.9995 | 26.474 | 22.6679 | 6.2478 | 0.2206 | 599.6486 | 1052.45 | 956.9311 | 310.6098 | 11.0298
123 | 1332.0051 | 1641.4965 | 1566.7509 | 653.8797 | 26.8717 | 11.9996 | 26.691 | 22.7954 | 6.2482 | 0.2206 | 599.6767 | 1063.3 | 964.3251 | 310.726 | 11.0298
124 | 1344.0047 | 1668.296 | 1589.6097 | 660.1282 | 27.0923 | 11.9996 | 26.908 | 22.9222 | 6.2487 | 0.2206 | 599.7025 | 1074.15 | 971.6764 | 310.836 | 11.0298
125 | 1356.0043 | 1695.3125 | 1612.595 | 666.3771 | 27.3129 | 11.9996 | 27.125 | 23.0483 | 6.2491 | 0.2206 | 599.7263 | 1085 | 978.9854 | 310.9403 | 11.0298
126 | 1368.004 | 1722.546 | 1635.706 | 672.6264 | 27.5335 | 11.9997 | 27.342 | 23.1736 | 6.2495 | 0.2206 | 599.7482 | 1095.85 | 986.2522 | 311.0391 | 11.0298
127 | 1380.0036 | 1749.9965 | 1658.9419 | 678.876 | 27.7541 | 11.9997 | 27.559 | 23.2982 | 6.2498 | 0.2206 | 599.7683 | 1106.7 | 993.4771 | 311.1327 | 11.0298
128 | 1392.0034 | 1777.664 | 1682.3021 | 685.126 | 27.9747 | 11.9997 | 27.776 | 23.4221 | 6.2502 | 0.2206 | 599.7869 | 1117.55 | 1000.6604 | 311.2214 | 11.0298
129 | 1404.0031 | 1805.5485 | 1705.7859 | 691.3763 | 28.1953 | 11.9997 | 27.993 | 23.5453 | 6.2505 | 0.2206 | 599.8039 | 1128.4 | 1007.8022 | 311.3054 | 11.0298
130 | 1416.0028 | 1833.65 | 1729.3924 | 697.627 | 28.4159 | 11.9998 | 28.21 | 23.6677 | 6.2508 | 0.2206 | 599.8196 | 1139.25 | 1014.9028 | 311.385 | 11.0298
131 | 1428.0026 | 1861.9685 | 1753.1211 | 703.8779 | 28.6364 | 11.9998 | 28.427 | 23.7895 | 6.2511 | 0.2206 | 599.834 | 1150.1 | 1021.9625 | 311.4604 | 11.0298
132 | 1440.0024 | 1890.504 | 1776.9712 | 710.1292 | 28.857 | 11.9998 | 28.644 | 23.9105 | 6.2514 | 0.2206 | 599.8473 | 1160.95 | 1028.9815 | 311.5319 | 11.0298
133 | 1452.0022 | 1919.2565 | 1800.942 | 716.3807 | 29.0776 | 11.9998 | 28.861 | 24.0309 | 6.2516 | 0.2206 | 599.8595 | 1171.8 | 1035.96 | 311.5996 | 11.0298
134 | 1464.002 | 1948.226 | 1825.0328 | 722.6325 | 29.2982 | 11.9998 | 29.078 | 24.1506 | 6.2519 | 0.2206 | 599.8707 | 1182.65 | 1042.8982 | 311.6637 | 11.0298
135 | 1476.0019 | 1977.4125 | 1849.2429 | 728.8845 | 29.5188 | 11.9998 | 29.295 | 24.2696 | 6.2521 | 0.2206 | 599.8811 | 1193.5 | 1049.7964 | 311.7245 | 11.0298
136 | 1488.0017 | 2006.816 | 1873.5716 | 735.1367 | 29.7394 | 11.9999 | 29.512 | 24.3878 | 6.2523 | 0.2206 | 599.8906 | 1204.35 | 1056.6549 | 311.782 | 11.0298
137 | 1500.0016 | 2036.4365 | 1898.0184 | 741.3892 | 29.96 | 11.9999 | 29.729 | 24.5055 | 6.2526 | 0.2206 | 599.8993 | 1215.2 | 1063.4738 | 311.8366 | 11.0298
138 | 1512.0015 | 2066.274 | 1922.5823 | 747.6418 | 30.1806 | 11.9999 | 29.946 | 24.6224 | 6.2528 | 0.2206 | 599.9074 | 1226.05 | 1070.2533 | 311.8882 | 11.0298
139 | 1524.0013 | 2096.3285 | 1947.2629 | 753.8947 | 30.4012 | 11.9999 | 30.163 | 24.7386 | 6.253 | 0.2206 | 599.9148 | 1236.9 | 1076.9938 | 311.9372 | 11.0298
140 | 1536.0012 | 2126.6 | 1972.0594 | 760.1477 | 30.6218 | 11.9999 | 30.38 | 24.8542 | 6.2531 | 0.2206 | 599.9216 | 1247.75 | 1083.6954 | 311.9836 | 11.0298
141 | 1548.0011 | 2157.0885 | 1996.9711 | 766.4009 | 30.8424 | 11.9999 | 30.597 | 24.9691 | 6.2533 | 0.2206 | 599.9279 | 1258.6 | 1090.3584 | 312.0275 | 11.0298
142 | 1560.001 | 2187.794 | 2021.9974 | 772.6543 | 31.063 | 11.9999 | 30.814 | 25.0834 | 6.2535 | 0.2206 | 599.9336 | 1269.45 | 1096.9829 | 312.0691 | 11.0298
143 | 1572.001 | 2218.7165 | 2047.1377 | 778.9079 | 31.2836 | 11.9999 | 31.031 | 25.197 | 6.2536 | 0.2206 | 599.9389 | 1280.3 | 1103.5692 | 312.1086 | 11.0298
144 | 1584.0009 | 2249.856 | 2072.3912 | 785.1616 | 31.5042 | 11.9999 | 31.248 | 25.3099 | 6.2538 | 0.2206 | 599.9438 | 1291.15 | 1110.1176 | 312.1459 | 11.0298
145 | 1596.0008 | 2281.2125 | 2097.7573 | 791.4154 | 31.7248 | 11.9999 | 31.465 | 25.4222 | 6.2539 | 0.2206 | 599.9483 | 1302 | 1116.6282 | 312.1813 | 11.0298
146 | 1608.0007 | 2312.786 | 2123.2354 | 797.6694 | 31.9454 | 11.9999 | 31.682 | 25.5339 | 6.254 | 0.2206 | 599.9524 | 1312.85 | 1123.1012 | 312.2149 | 11.0298
147 | 1620.0007 | 2344.5765 | 2148.8248 | 803.9234 | 32.166 | 11.9999 | 31.899 | 25.6449 | 6.2542 | 0.2206 | 599.9562 | 1323.7 | 1129.5369 | 312.2466 | 11.0298
148 | 1632.0006 | 2376.584 | 2174.5249 | 810.1777 | 32.3866 | 11.9999 | 32.116 | 25.7552 | 6.2543 | 0.2206 | 599.9597 | 1334.55 | 1135.9355 | 312.2767 | 11.0298
149 | 1644.0006 | 2408.8085 | 2200.3351 | 816.432 | 32.6072 | 12 | 32.333 | 25.8649 | 6.2544 | 0.2206 | 599.963 | 1345.4 | 1142.2972 | 312.3053 | 11.0298
150 | 1656.0005 | 2441.25 | 2226.2546 | 822.6864 | 32.8278 | 12 | 32.55 | 25.974 | 6.2545 | 0.2206 | 599.9659 | 1356.25 | 1148.6222 | 312.3323 | 11.0298
151 | 1668.0005 | 2473.9085 | 2252.2829 | 828.941 | 33.0484 | 12 | 32.767 | 26.0825 | 6.2546 | 0.2206 | 599.9686 | 1367.1 | 1154.9107 | 312.3579 | 11.0298
152 | 1680.0005 | 2506.784 | 2278.4194 | 835.1956 | 33.269 | 12 | 32.984 | 26.1903 | 6.2547 | 0.2206 | 599.9712 | 1377.95 | 1161.1629 | 312.3821 | 11.0298
153 | 1692.0004 | 2539.8765 | 2304.6634 | 841.4503 | 33.4896 | 12 | 33.201 | 26.2975 | 6.2548 | 0.2206 | 599.9735 | 1388.8 | 1167.3791 | 312.4051 | 11.0298
154 | 1704.0004 | 2573.186 | 2331.0143 | 847.7051 | 33.7102 | 12 | 33.418 | 26.4041 | 6.2549 | 0.2206 | 599.9756 | 1399.65 | 1173.5595 | 312.4269 | 11.0298
155 | 1716.0004 | 2606.7125 | 2357.4714 | 853.96 | 33.9308 | 12 | 33.635 | 26.5101 | 6.2549 | 0.2206 | 599.9775 | 1410.5 | 1179.7042 | 312.4475 | 11.0298
156 | 1728.0003 | 2640.456 | 2384.0343 | 860.215 | 34.1513 | 12 | 33.852 | 26.6155 | 6.255 | 0.2206 | 599.9793 | 1421.35 | 1185.8135 | 312.467 | 11.0298
157 | 1740.0003 | 2674.4165 | 2410.7022 | 866.4701 | 34.3719 | 12 | 34.069 | 26.7202 | 6.2551 | 0.2206 | 599.981 | 1432.2 | 1191.8875 | 312.4855 | 11.0298
158 | 1752.0003 | 2708.594 | 2437.4746 | 872.7252 | 34.5925 | 12 | 34.286 | 26.8244 | 6.2552 | 0.2206 | 599.9825 | 1443.05 | 1197.9265 | 312.5031 | 11.0298
159 | 1764.0003 | 2742.9885 | 2464.3508 | 878.9804 | 34.8131 | 12 | 34.503 | 26.928 | 6.2552 | 0.2206 | 599.9839 | 1453.9 | 1203.9307 | 312.5197 | 11.0298
160 | 1776.0002 | 2777.6 | 2491.3303 | 885.2356 | 35.0337 | 12 | 34.72 | 27.0309 | 6.2553 | 0.2206 | 599.9852 | 1464.75 | 1209.9003 | 312.5354 | 11.0298
161 | 1788.0002 | 2812.4285 | 2518.4124 | 891.4909 | 35.2543 | 12 | 34.937 | 27.1333 | 6.2553 | 0.2206 | 599.9864 | 1475.6 | 1215.8354 | 312.5503 | 11.0298
162 | 1800.0002 | 2847.474 | 2545.5967 | 897.7463 | 35.4749 | 12 | 35.154 | 27.2351 | 6.2554 | 0.2206 | 599.9875 | 1486.45 | 1221.7363 | 312.5645 | 11.0298
163 | 1812.0002 | 2882.7365 | 2572.8824 | 904.0017 | 35.6955 | 12 | 35.371 | 27.3362 | 6.2554 | 0.2206 | 599.9885 | 1497.3 | 1227.6032 | 312.5779 | 11.0298
164 | 1824.0002 | 2918.216 | 2600.269 | 910.2572 | 35.9161 | 12 | 35.588 | 27.4369 | 6.2555 | 0.2206 | 599.9894 | 1508.15 | 1233.4362 | 312.5905 | 11.0298
165 | 1836.0002 | 2953.9125 | 2627.7559 | 916.5127 | 36.1367 | 12 | 35.805 | 27.5369 | 6.2555 | 0.2206 | 599.9902 | 1519 | 1239.2356 | 312.6026 | 11.0298
166 | 1848.0001 | 2989.826 | 2655.3425 | 922.7682 | 36.3573 | 12 | 36.022 | 27.6363 | 6.2556 | 0.2206 | 599.991 | 1529.85 | 1245.0016 | 312.6139 | 11.0298
167 | 1860.0001 | 3025.9565 | 2683.0283 | 929.0238 | 36.5779 | 12 | 36.239 | 27.7352 | 6.2556 | 0.2206 | 599.9917 | 1540.7 | 1250.7343 | 312.6247 | 11.0298
168 | 1872.0001 | 3062.304 | 2710.8127 | 935.2795 | 36.7985 | 12 | 36.456 | 27.8335 | 6.2557 | 0.2206 | 599.9924 | 1551.55 | 1256.4339 | 312.6349 | 11.0298
169 | 1884.0001 | 3098.8685 | 2738.6951 | 941.5352 | 37.0191 | 12 | 36.673 | 27.9312 | 6.2557 | 0.2206 | 599.993 | 1562.4 | 1262.1007 | 312.6446 | 11.0298
170 | 1896.0001 | 3135.65 | 2766.675 | 947.7909 | 37.2397 | 12 | 36.89 | 28.0284 | 6.2557 | 0.2206 | 599.9936 | 1573.25 | 1267.7348 | 312.6538 | 11.0298
171 | 1908.0001 | 3172.6485 | 2794.7518 | 954.0466 | 37.4603 | 12 | 37.107 | 28.125 | 6.2558 | 0.2206 | 599.9941 | 1584.1 | 1273.3364 | 312.6625 | 11.0298
172 | 1920.0001 | 3209.864 | 2822.9249 | 960.3024 | 37.6809 | 12 | 37.324 | 28.2211 | 6.2558 | 0.2206 | 599.9946 | 1594.95 | 1278.9057 | 312.6707 | 11.0298
173 | 1932.0001 | 3247.2965 | 2851.1937 | 966.5583 | 37.9015 | 12 | 37.541 | 28.3166 | 6.2558 | 0.2206 | 599.995 | 1605.8 | 1284.4429 | 312.6785 | 11.0298
174 | 1944.0001 | 3284.946 | 2879.5578 | 972.8141 | 38.1221 | 12 | 37.758 | 28.4115 | 6.2559 | 0.2206 | 599.9954 | 1616.65 | 1289.9481 | 312.6859 | 11.0298
175 | 1956.0001 | 3322.8125 | 2908.0166 | 979.07 | 38.3427 | 12 | 37.975 | 28.5059 | 6.2559 | 0.2206 | 599.9958 | 1627.5 | 1295.4216 | 312.6929 | 11.0298
176 | 1968.0001 | 3360.896 | 2936.5695 | 985.3259 | 38.5633 | 12 | 38.192 | 28.5998 | 6.2559 | 0.2206 | 599.9961 | 1638.35 | 1300.8635 | 312.6995 | 11.0298
177 | 1980.0001 | 3399.1965 | 2965.216 | 991.5818 | 38.7839 | 12 | 38.409 | 28.6931 | 6.2559 | 0.2206 | 599.9964 | 1649.2 | 1306.2741 | 312.7058 | 11.0298
178 | 1992.0001 | 3437.714 | 2993.9556 | 997.8378 | 39.0045 | 12 | 38.626 | 28.7859 | 6.256 | 0.2206 | 599.9967 | 1660.05 | 1311.6534 | 312.7118 | 11.0298
179 | 2004 | 3476.4485 | 3022.7876 | 1004.0937 | 39.2251 | 12 | 38.843 | 28.8781 | 6.256 | 0.2206 | 599.997 | 1670.9 | 1317.0017 | 312.7174 | 11.0298
180 | 2016 | 3515.4 | 3051.7117 | 1010.3497 | 39.4457 | 12 | 39.06 | 28.9698 | 6.256 | 0.2206 | 599.9972 | 1681.75 | 1322.3192 | 312.7227 | 11.0298
181 | 2028 | 3554.5685 | 3080.7271 | 1016.6057 | 39.6662 | 12 | 39.277 | 29.061 | 6.256 | 0.2206 | 599.9974 | 1692.6 | 1327.606 | 312.7278 | 11.0298
182 | 2040 | 3593.954 | 3109.8335 | 1022.8618 | 39.8868 | 12 | 39.494 | 29.1517 | 6.256 | 0.2206 | 599.9976 | 1703.45 | 1332.8624 | 312.7326 | 11.0298
183 | 2052 | 3633.5565 | 3139.0303 | 1029.1178 | 40.1074 | 12 | 39.711 | 29.2418 | 6.2561 | 0.2206 | 599.9978 | 1714.3 | 1338.0884 | 312.7372 | 11.0298
184 | 2064 | 3673.376 | 3168.317 | 1035.3739 | 40.328 | 12 | 39.928 | 29.3314 | 6.2561 | 0.2206 | 599.998 | 1725.15 | 1343.2842 | 312.7415 | 11.0298
185 | 2076 | 3713.4125 | 3197.693 | 1041.63 | 40.5486 | 12 | 40.145 | 29.4205 | 6.2561 | 0.2206 | 599.9982 | 1736 | 1348.4501 | 312.7455 | 11.0298
186 | 2088 | 3753.666 | 3227.1579 | 1047.8861 | 40.7692 | 12 | 40.362 | 29.5091 | 6.2561 | 0.2206 | 599.9983 | 1746.85 | 1353.5863 | 312.7494 | 11.0298
187 | 2100 | 3794.1365 | 3256.7111 | 1054.1422 | 40.9898 | 12 | 40.579 | 29.5972 | 6.2561 | 0.2206 | 599.9984 | 1757.7 | 1358.6928 | 312.7531 | 11.0298
188 | 2112 | 3834.824 | 3286.3521 | 1060.3983 | 41.2104 | 12 | 40.796 | 29.6848 | 6.2561 | 0.2206 | 599.9986 | 1768.55 | 1363.7698 | 312.7565 | 11.0298
189 | 2124 | 3875.7285 | 3316.0805 | 1066.6545 | 41.431 | 12 | 41.013 | 29.7718 | 6.2561 | 0.2206 | 599.9987 | 1779.4 | 1368.8176 | 312.7598 | 11.0298
190 | 2136 | 3916.85 | 3345.8956 | 1072.9106 | 41.6516 | 12 | 41.23 | 29.8584 | 6.2562 | 0.2206 | 599.9988 | 1790.25 | 1373.8362 | 312.7629 | 11.0298
191 | 2148 | 3958.1885 | 3375.797 | 1079.1668 | 41.8722 | 12 | 41.447 | 29.9444 | 6.2562 | 0.2206 | 599.9989 | 1801.1 | 1378.8259 | 312.7659 | 11.0298
192 | 2160 | 3999.744 | 3405.7843 | 1085.423 | 42.0928 | 12 | 41.664 | 30.03 | 6.2562 | 0.2206 | 599.999 | 1811.95 | 1383.7869 | 312.7687 | 11.0298
193 | 2172 | 4041.5165 | 3435.8569 | 1091.6792 | 42.3134 | 12 | 41.881 | 30.1151 | 6.2562 | 0.2206 | 599.9991 | 1822.8 | 1388.7192 | 312.7713 | 11.0298
194 | 2184 | 4083.506 | 3466.0143 | 1097.9354 | 42.534 | 12 | 42.098 | 30.1996 | 6.2562 | 0.2206 | 599.9991 | 1833.65 | 1393.6231 | 312.7738 | 11.0298
195 | 2196 | 4125.7125 | 3496.256 | 1104.1916 | 42.7546 | 12 | 42.315 | 30.2837 | 6.2562 | 0.2206 | 599.9992 | 1844.5 | 1398.4987 | 312.7762 | 11.0298
196 | 2208 | 4168.136 | 3526.5816 | 1110.4478 | 42.9752 | 12 | 42.532 | 30.3673 | 6.2562 | 0.2206 | 599.9993 | 1855.35 | 1403.3462 | 312.7784 | 11.0298
197 | 2220 | 4210.7765 | 3556.9905 | 1116.704 | 43.1958 | 12 | 42.749 | 30.4505 | 6.2562 | 0.2206 | 599.9993 | 1866.2 | 1408.1657 | 312.7806 | 11.0298
198 | 2232 | 4253.634 | 3587.4824 | 1122.9603 | 43.4164 | 12 | 42.966 | 30.5331 | 6.2562 | 0.2206 | 599.9994 | 1877.05 | 1412.9574 | 312.7826 | 11.0298
199 | 2244 | 4296.7085 | 3618.0566 | 1129.2165 | 43.637 | 12 | 43.183 | 30.6153 | 6.2562 | 0.2206 | 599.9994 | 1887.9 | 1417.7215 | 312.7845 | 11.0298
200 | 2256 | 4340 | 3648.7128 | 1135.4728 | 43.8576 | 12 | 43.4 | 30.697 | 6.2563 | 0.2206 | 599.9995 | 1898.75 | 1422.4582 | 312.7863 | 11.0298

## Calcs - Transp (hidden)
Time (yrs) | TRFM for FCTWP/RE | 4 TRFC terms for FCTWP/RE |  |  |  | TRFM/RE for PTWP | 4 TRFC terms for PTWP |  |  |  | TRFM for SLTWP/RE | 4 TRFC terms for SLTWP
| t*taum -taum^2(1-exp(-t/taum)) | (a0*t^2)/2 | a1(t*tau1 -tau1^2(1-exp(-t/tau1)) | a2(t*tau2 -tau2^2(1-exp(-t/tau2)) | a3(t*tau3 -tau3^2(1-exp(-t/tau3)) | taum(1-exp(-t/taum)) | a0*t | a1*tau1(1-exp(-t/tau1) | a2*tau2(1-exp(-t/tau2) | a3*tau3(1-exp(-t/tau3) | see text; changes when t> service life | see text; changes when t> service life | see text; changes when t> service life | see text; changes when t> service life | see text; changes when t> service life
0.1 | 0.0049861 | 0.001085 | 0.0012948 | 0.001687 | 0.0009044 | 0.099584 | 0.0217 | 0.025893 | 0.033709 | 0.017837 | 0.0049861 | 0.001085 | 0.0012948 | 0.001687 | 0.0009044
0.2 | 0.019889 | 0.00434 | 0.005178 | 0.0067357 | 0.0035194 | 0.19834 | 0.0434 | 0.05177 | 0.067236 | 0.034233 | 0.019889 | 0.00434 | 0.005178 | 0.0067357 | 0.0035194
0.3 | 0.044627 | 0.009765 | 0.011648 | 0.015128 | 0.0077067 | 0.29628 | 0.0651 | 0.077633 | 0.10058 | 0.049302 | 0.044627 | 0.009765 | 0.011648 | 0.015128 | 0.0077067
0.4 | 0.079118 | 0.01736 | 0.020704 | 0.026846 | 0.013339 | 0.39341 | 0.0868 | 0.10348 | 0.13375 | 0.063153 | 0.079118 | 0.01736 | 0.020704 | 0.026846 | 0.013339
0.5 | 0.12328 | 0.027125 | 0.032344 | 0.041872 | 0.0203 | 0.48973 | 0.1085 | 0.12931 | 0.16674 | 0.075884 | 0.12328 | 0.027125 | 0.032344 | 0.041872 | 0.0203
0.6 | 0.17704 | 0.03906 | 0.046566 | 0.060188 | 0.028482 | 0.58525 | 0.1302 | 0.15513 | 0.19955 | 0.087585 | 0.17704 | 0.03906 | 0.046566 | 0.060188 | 0.028482
0.7 | 0.2403 | 0.053165 | 0.063369 | 0.081776 | 0.037785 | 0.67997 | 0.1519 | 0.18093 | 0.23218 | 0.09834 | 0.2403 | 0.053165 | 0.063369 | 0.081776 | 0.037785
0.8 | 0.31301 | 0.06944 | 0.082752 | 0.10662 | 0.048121 | 0.77392 | 0.1736 | 0.20672 | 0.26464 | 0.10823 | 0.31301 | 0.06944 | 0.082752 | 0.10662 | 0.048121
0.9 | 0.39506 | 0.087885 | 0.10471 | 0.1347 | 0.059404 | 0.86708 | 0.1953 | 0.23249 | 0.29692 | 0.11731 | 0.39506 | 0.087885 | 0.10471 | 0.1347 | 0.059404
1 | 0.4864 | 0.1085 | 0.12925 | 0.166 | 0.071559 | 0.95947 | 0.217 | 0.25825 | 0.32903 | 0.12566 | 0.4864 | 0.1085 | 0.12925 | 0.166 | 0.071559
2 | 1.8934 | 0.434 | 0.51601 | 0.6523 | 0.22802 | 1.8422 | 0.434 | 0.51502 | 0.64076 | 0.17974 | 1.8934 | 0.434 | 0.51601 | 0.6523 | 0.22802
3 | 4.1473 | 0.9765 | 1.1588 | 1.4421 | 0.42101 | 2.6544 | 0.651 | 0.7703 | 0.93609 | 0.20301 | 4.1473 | 0.9765 | 1.1588 | 1.4421 | 0.42101
4 | 7.1805 | 1.736 | 2.0561 | 2.5193 | 0.62973 | 3.4016 | 0.868 | 1.0241 | 1.2159 | 0.21303 | 7.1805 | 1.736 | 2.0561 | 2.5193 | 0.62973
5 | 10.9307 | 2.7125 | 3.2065 | 3.8689 | 0.84521 | 4.0891 | 1.085 | 1.2765 | 1.481 | 0.21734 | 10.9307 | 2.7125 | 3.2065 | 3.8689 | 0.84521
6 | 15.3404 | 3.906 | 4.6085 | 5.4766 | 1.0636 | 4.7216 | 1.302 | 1.5273 | 1.7321 | 0.21919 | 15.3404 | 3.906 | 4.6085 | 5.4766 | 1.0636
7 | 20.3571 | 5.3165 | 6.2607 | 7.3288 | 1.2833 | 5.3036 | 1.519 | 1.7768 | 1.9701 | 0.21999 | 20.3571 | 5.3165 | 6.2607 | 7.3288 | 1.2833
8 | 25.9321 | 6.944 | 8.1616 | 9.4126 | 1.5034 | 5.839 | 1.736 | 2.0248 | 2.1955 | 0.22034 | 25.9321 | 6.944 | 8.1616 | 9.4126 | 1.5034
9 | 32.0208 | 8.7885 | 10.3098 | 11.7158 | 1.7239 | 6.3316 | 1.953 | 2.2714 | 2.4091 | 0.22048 | 32.0208 | 8.7885 | 10.3098 | 11.7158 | 1.7239
10 | 38.5821 | 10.85 | 12.7039 | 14.2269 | 1.9444 | 6.7848 | 2.17 | 2.5165 | 2.6114 | 0.22055 | 38.5821 | 10.85 | 12.7039 | 14.2269 | 1.9444
11 | 45.5784 | 13.1285 | 15.3424 | 16.935 | 2.165 | 7.2018 | 2.387 | 2.7603 | 2.8031 | 0.22058 | 45.5784 | 13.1285 | 15.3424 | 16.935 | 2.165
12 | 52.9746 | 15.624 | 18.224 | 19.8298 | 2.3855 | 7.5854 | 2.604 | 3.0026 | 2.9847 | 0.22059 | 52.9746 | 15.624 | 18.224 | 19.8298 | 2.3855
13 | 60.739 | 18.3365 | 21.3471 | 22.9013 | 2.6061 | 7.9384 | 2.821 | 3.2435 | 3.1568 | 0.22059 | 60.739 | 18.3365 | 21.3471 | 22.9013 | 2.6061
14 | 68.8421 | 21.266 | 24.7106 | 26.1403 | 2.8267 | 8.2632 | 3.038 | 3.4831 | 3.3198 | 0.22059 | 68.8421 | 21.266 | 24.7106 | 26.1403 | 2.8267
15 | 77.2567 | 24.4125 | 28.3129 | 29.538 | 3.0473 | 8.5619 | 3.255 | 3.7212 | 3.4742 | 0.2206 | 77.2567 | 24.4125 | 28.3129 | 29.538 | 3.0473
16 | 85.958 | 27.776 | 32.1526 | 33.086 | 3.2679 | 8.8368 | 3.472 | 3.958 | 3.6205 | 0.2206 | 85.4716 | 27.6675 | 32.0234 | 32.92 | 3.1964
17 | 94.923 | 31.3565 | 36.2285 | 36.7765 | 3.4885 | 9.0897 | 3.689 | 4.1935 | 3.7592 | 0.2206 | 93.0297 | 30.9225 | 35.7125 | 36.1242 | 3.2605
18 | 104.1307 | 35.154 | 40.5391 | 40.6019 | 3.7091 | 9.3224 | 3.906 | 4.4275 | 3.8905 | 0.2206 | 99.9834 | 34.1775 | 39.3803 | 39.1598 | 3.2881
19 | 113.5617 | 39.1685 | 45.0831 | 44.5551 | 3.9297 | 9.5365 | 4.123 | 4.6603 | 4.0149 | 0.2206 | 106.3812 | 37.4325 | 43.027 | 42.0358 | 3.3
20 | 123.1981 | 43.4 | 49.8591 | 48.6295 | 4.1503 | 9.7335 | 4.34 | 4.8916 | 4.1328 | 0.2206 | 112.2674 | 40.6875 | 46.6526 | 44.7606 | 3.3051
21 | 133.0234 | 47.8485 | 54.8659 | 52.8187 | 4.3709 | 9.9147 | 4.557 | 5.1217 | 4.2445 | 0.2206 | 117.683 | 43.9425 | 50.2574 | 47.342 | 3.3073
22 | 143.0227 | 52.514 | 60.102 | 57.1165 | 4.5915 | 10.0814 | 4.774 | 5.3504 | 4.3503 | 0.2206 | 122.6656 | 47.1975 | 53.8413 | 49.7877 | 3.3082
23 | 153.1819 | 57.3965 | 65.5662 | 61.5174 | 4.8121 | 10.2348 | 4.991 | 5.5778 | 4.4505 | 0.2206 | 127.2498 | 50.4525 | 57.4046 | 52.1048 | 3.3086
24 | 163.4883 | 62.496 | 71.2572 | 66.0158 | 5.0327 | 10.376 | 5.208 | 5.8039 | 4.5455 | 0.2206 | 131.4675 | 53.7075 | 60.9473 | 54.3 | 3.3088
25 | 173.9301 | 67.8125 | 77.1736 | 70.6067 | 5.2533 | 10.5058 | 5.425 | 6.0287 | 4.6355 | 0.2206 | 135.3479 | 56.9625 | 64.4696 | 56.3798 | 3.3089
26 | 184.4965 | 73.346 | 83.3141 | 75.2852 | 5.4739 | 10.6253 | 5.642 | 6.2521 | 4.7207 | 0.2206 | 138.9181 | 60.2175 | 67.9716 | 58.3502 | 3.3089
27 | 195.1775 | 79.0965 | 89.6774 | 80.0467 | 5.6945 | 10.7352 | 5.859 | 6.4743 | 4.8015 | 0.2206 | 142.2028 | 63.4725 | 71.4534 | 60.2169 | 3.3089
28 | 205.964 | 85.064 | 96.2623 | 84.8868 | 5.9151 | 10.8363 | 6.076 | 6.6952 | 4.878 | 0.2206 | 145.2249 | 66.7275 | 74.9151 | 61.9855 | 3.3089
29 | 216.8475 | 91.2485 | 103.0675 | 89.8014 | 6.1357 | 10.9294 | 6.293 | 6.9149 | 4.9505 | 0.2206 | 148.0054 | 69.9825 | 78.3569 | 63.6611 | 3.3089
30 | 227.8202 | 97.65 | 110.0917 | 94.7865 | 6.3563 | 11.015 | 6.51 | 7.1333 | 5.0192 | 0.2206 | 150.5635 | 73.2375 | 81.7788 | 65.2485 | 3.3089
31 | 238.8751 | 104.2685 | 117.3336 | 99.8385 | 6.5768 | 11.0937 | 6.727 | 7.3504 | 5.0842 | 0.2206 | 152.9172 | 76.4925 | 85.181 | 66.7525 | 3.3089
32 | 250.0056 | 111.104 | 124.792 | 104.9538 | 6.7974 | 11.1662 | 6.944 | 7.5662 | 5.1459 | 0.2206 | 155.0826 | 79.7475 | 88.5635 | 68.1774 | 3.3089
33 | 261.2056 | 118.1565 | 132.4656 | 110.1292 | 7.018 | 11.2329 | 7.161 | 7.7809 | 5.2043 | 0.2206 | 157.0749 | 83.0025 | 91.9266 | 69.5273 | 3.3089
34 | 272.4696 | 125.426 | 140.3533 | 115.3614 | 7.2386 | 11.2942 | 7.378 | 7.9942 | 5.2596 | 0.2206 | 158.9079 | 86.2575 | 95.2702 | 70.8063 | 3.3089
35 | 283.7924 | 132.9125 | 148.4537 | 120.6475 | 7.4592 | 11.3506 | 7.595 | 8.2064 | 5.312 | 0.2206 | 160.5943 | 89.5125 | 98.5946 | 72.0179 | 3.3089
36 | 295.1693 | 140.616 | 156.7657 | 125.9846 | 7.6798 | 11.4026 | 7.812 | 8.4173 | 5.3617 | 0.2206 | 162.1459 | 92.7675 | 101.8998 | 73.1659 | 3.3089
37 | 306.5961 | 148.5365 | 165.2879 | 131.37 | 7.9004 | 11.4503 | 8.029 | 8.627 | 5.4088 | 0.2206 | 163.5734 | 96.0225 | 105.1859 | 74.2535 | 3.3089
38 | 318.0687 | 156.674 | 174.0193 | 136.8012 | 8.121 | 11.4943 | 8.246 | 8.8355 | 5.4533 | 0.2206 | 164.8868 | 99.2775 | 108.4531 | 75.2838 | 3.3089
39 | 329.5835 | 165.0285 | 182.9586 | 142.2759 | 8.3416 | 11.5347 | 8.463 | 9.0428 | 5.4956 | 0.2206 | 166.0952 | 102.5325 | 111.7014 | 76.26 | 3.3089
40 | 341.1371 | 173.6 | 192.1046 | 147.7916 | 8.5622 | 11.5719 | 8.68 | 9.2489 | 5.5356 | 0.2206 | 167.207 | 105.7875 | 114.931 | 77.1849 | 3.3089
41 | 352.7263 | 182.3885 | 201.4561 | 153.3463 | 8.7828 | 11.6061 | 8.897 | 9.4538 | 5.5735 | 0.2206 | 168.2298 | 109.0425 | 118.142 | 78.0611 | 3.3089
42 | 364.3484 | 191.394 | 211.0119 | 158.9379 | 9.0034 | 11.6376 | 9.114 | 9.6576 | 5.6094 | 0.2206 | 169.1709 | 112.2975 | 121.3345 | 78.8912 | 3.3089
43 | 376.0007 | 200.6165 | 220.7708 | 164.5645 | 9.224 | 11.6666 | 9.331 | 9.8601 | 5.6434 | 0.2206 | 170.0368 | 115.5525 | 124.5085 | 79.6777 | 3.3089
44 | 387.6809 | 210.056 | 230.7317 | 170.2242 | 9.4446 | 11.6933 | 9.548 | 10.0615 | 5.6757 | 0.2206 | 170.8334 | 118.8075 | 127.6643 | 80.4228 | 3.3089
45 | 399.3866 | 219.7125 | 240.8935 | 175.9153 | 9.6652 | 11.7178 | 9.765 | 10.2617 | 5.7062 | 0.2206 | 171.5663 | 122.0625 | 130.8018 | 81.1288 | 3.3089
46 | 411.1158 | 229.586 | 251.2548 | 181.6361 | 9.8858 | 11.7404 | 9.982 | 10.4608 | 5.7351 | 0.2206 | 172.2406 | 125.3175 | 133.9213 | 81.7976 | 3.3089
47 | 422.8667 | 239.6765 | 261.8147 | 187.385 | 10.1064 | 11.7611 | 10.199 | 10.6587 | 5.7626 | 0.2206 | 172.861 | 128.5725 | 137.0227 | 82.4312 | 3.3089
48 | 434.6375 | 249.984 | 272.5719 | 193.1607 | 10.327 | 11.7802 | 10.416 | 10.8555 | 5.7885 | 0.2206 | 173.4318 | 131.8275 | 140.1063 | 83.0315 | 3.3089
49 | 446.4266 | 260.5085 | 283.5254 | 198.9616 | 10.5476 | 11.7978 | 10.633 | 11.0512 | 5.8131 | 0.2206 | 173.957 | 135.0825 | 143.1721 | 83.6002 | 3.3089
50 | 458.2326 | 271.25 | 294.6739 | 204.7865 | 10.7682 | 11.814 | 10.85 | 11.2457 | 5.8364 | 0.2206 | 174.4402 | 138.3375 | 146.2202 | 84.1391 | 3.3089
51 | 470.054 | 282.2085 | 306.0164 | 210.6341 | 10.9888 | 11.8288 | 11.067 | 11.4391 | 5.8585 | 0.2206 | 174.8847 | 141.5925 | 149.2507 | 84.6495 | 3.3089
52 | 481.8898 | 293.384 | 317.5517 | 216.5032 | 11.2094 | 11.8425 | 11.284 | 11.6314 | 5.8794 | 0.2206 | 175.2937 | 144.8475 | 152.2638 | 85.1332 | 3.3089
53 | 493.7387 | 304.7765 | 329.2788 | 222.3926 | 11.43 | 11.8551 | 11.501 | 11.8226 | 5.8993 | 0.2206 | 175.67 | 148.1025 | 155.2595 | 85.5914 | 3.3089
54 | 505.5997 | 316.386 | 341.1965 | 228.3014 | 11.6506 | 11.8667 | 11.718 | 12.0126 | 5.9181 | 0.2206 | 176.0162 | 151.3575 | 158.2379 | 86.0255 | 3.3089
55 | 517.4718 | 328.2125 | 353.3037 | 234.2284 | 11.8712 | 11.8774 | 11.935 | 12.2016 | 5.9358 | 0.2206 | 176.3347 | 154.6125 | 161.1991 | 86.4368 | 3.3089
56 | 529.3541 | 340.256 | 365.5993 | 240.1728 | 12.0917 | 11.8872 | 12.152 | 12.3895 | 5.9527 | 0.2206 | 176.6278 | 157.8675 | 164.1433 | 86.8264 | 3.3089
57 | 541.2458 | 352.5165 | 378.0823 | 246.1335 | 12.3123 | 11.8962 | 12.369 | 12.5763 | 5.9687 | 0.2206 | 176.8974 | 161.1225 | 167.0704 | 87.1956 | 3.3089
58 | 553.1462 | 364.994 | 390.7515 | 252.1098 | 12.5329 | 11.9045 | 12.586 | 12.762 | 5.9838 | 0.2206 | 177.1455 | 164.3775 | 169.9807 | 87.5453 | 3.3089
59 | 565.0546 | 377.6885 | 403.606 | 258.1009 | 12.7535 | 11.9121 | 12.803 | 12.9467 | 5.9981 | 0.2206 | 177.3737 | 167.6325 | 172.8742 | 87.8767 | 3.3089
60 | 576.9703 | 390.6 | 416.6445 | 264.1058 | 12.9741 | 11.9191 | 13.02 | 13.1303 | 6.0117 | 0.2206 | 177.5837 | 170.8875 | 175.7511 | 88.1906 | 3.3089
61 | 588.8927 | 403.7285 | 429.8661 | 270.1241 | 13.1947 | 11.9256 | 13.237 | 13.3128 | 6.0246 | 0.2206 | 177.7769 | 174.1425 | 178.6113 | 88.488 | 3.3089
62 | 600.8213 | 417.074 | 443.2697 | 276.1548 | 13.4153 | 11.9316 | 13.454 | 13.4943 | 6.0368 | 0.2206 | 177.9547 | 177.3975 | 181.455 | 88.7698 | 3.3089
63 | 612.7556 | 430.6365 | 456.8543 | 282.1974 | 13.6359 | 11.937 | 13.671 | 13.6747 | 6.0483 | 0.2206 | 178.1182 | 180.6525 | 184.2824 | 89.0367 | 3.3089
64 | 624.6952 | 444.416 | 470.6188 | 288.2512 | 13.8565 | 11.9421 | 13.888 | 13.8541 | 6.0593 | 0.2206 | 178.2687 | 183.9075 | 187.0934 | 89.2896 | 3.3089
65 | 636.6396 | 458.4125 | 484.5621 | 294.3157 | 14.0771 | 11.9467 | 14.105 | 14.0324 | 6.0696 | 0.2206 | 178.4071 | 187.1625 | 189.8882 | 89.5292 | 3.3089
66 | 648.5885 | 472.626 | 498.6833 | 300.3903 | 14.2977 | 11.951 | 14.322 | 14.2098 | 6.0795 | 0.2206 | 178.5344 | 190.4175 | 192.6669 | 89.7562 | 3.3089
67 | 660.5414 | 487.0565 | 512.9813 | 306.4745 | 14.5183 | 11.9549 | 14.539 | 14.3861 | 6.0888 | 0.2206 | 178.6516 | 193.6725 | 195.4296 | 89.9713 | 3.3089
68 | 672.4982 | 501.704 | 527.4551 | 312.5677 | 14.7389 | 11.9585 | 14.756 | 14.5614 | 6.0976 | 0.2206 | 178.7594 | 196.9275 | 198.1763 | 90.1751 | 3.3089
69 | 684.4583 | 516.5685 | 542.1037 | 318.6695 | 14.9595 | 11.9618 | 14.973 | 14.7356 | 6.1059 | 0.2206 | 178.8586 | 200.1825 | 200.9072 | 90.3681 | 3.3089
70 | 696.4217 | 531.65 | 556.9261 | 324.7794 | 15.1801 | 11.9649 | 15.19 | 14.9089 | 6.1138 | 0.2206 | 178.9499 | 203.4375 | 203.6224 | 90.551 | 3.3089
71 | 708.388 | 546.9485 | 571.9212 | 330.897 | 15.4007 | 11.9677 | 15.407 | 15.0812 | 6.1213 | 0.2206 | 179.0338 | 206.6925 | 206.3219 | 90.7243 | 3.3089
72 | 720.3569 | 562.464 | 587.0881 | 337.022 | 15.6213 | 11.9703 | 15.624 | 15.2525 | 6.1284 | 0.2206 | 179.1111 | 209.9475 | 209.0058 | 90.8884 | 3.3089
73 | 732.3284 | 578.1965 | 602.4258 | 343.1538 | 15.8419 | 11.9726 | 15.841 | 15.4228 | 6.1352 | 0.2206 | 179.1822 | 213.2025 | 211.6743 | 91.044 | 3.3089
74 | 744.3021 | 594.146 | 617.9333 | 349.2922 | 16.0625 | 11.9748 | 16.058 | 15.5921 | 6.1415 | 0.2206 | 179.2476 | 216.4575 | 214.3273 | 91.1913 | 3.3089
75 | 756.278 | 610.3125 | 633.6096 | 355.4368 | 16.2831 | 11.9768 | 16.275 | 15.7604 | 6.1476 | 0.2206 | 179.3077 | 219.7125 | 216.9651 | 91.3309 | 3.3089
76 | 768.2558 | 626.696 | 649.4538 | 361.5872 | 16.5037 | 11.9787 | 16.492 | 15.9278 | 6.1533 | 0.2206 | 179.3631 | 222.9675 | 219.5877 | 91.4632 | 3.3089
77 | 780.2353 | 643.2965 | 665.4648 | 367.7433 | 16.7243 | 11.9804 | 16.709 | 16.0942 | 6.1587 | 0.2206 | 179.414 | 226.2225 | 222.1951 | 91.5885 | 3.3089
78 | 792.2165 | 660.114 | 681.6418 | 373.9046 | 16.9449 | 11.982 | 16.926 | 16.2596 | 6.1639 | 0.2206 | 179.4609 | 229.4775 | 224.7875 | 91.7072 | 3.3089
79 | 804.1992 | 677.1485 | 697.9837 | 380.0709 | 17.1655 | 11.9834 | 17.143 | 16.4241 | 6.1687 | 0.2206 | 179.504 | 232.7325 | 227.3649 | 91.8196 | 3.3089
80 | 816.1833 | 694.4 | 714.4896 | 386.2419 | 17.3861 | 11.9847 | 17.36 | 16.5876 | 6.1733 | 0.2206 | 179.5436 | 235.9875 | 229.9275 | 91.9262 | 3.3089
81 | 828.1686 | 711.8685 | 731.1586 | 392.4175 | 17.6066 | 11.9859 | 17.577 | 16.7502 | 6.1777 | 0.2206 | 179.5801 | 239.2425 | 232.4753 | 92.0271 | 3.3089
82 | 840.1551 | 729.554 | 747.9897 | 398.5973 | 17.8272 | 11.9871 | 17.794 | 16.9119 | 6.1818 | 0.2206 | 179.6137 | 242.4975 | 235.0084 | 92.1228 | 3.3089
83 | 852.1427 | 747.4565 | 764.982 | 404.7811 | 18.0478 | 11.9881 | 18.011 | 17.0726 | 6.1858 | 0.2206 | 179.6446 | 245.7525 | 237.5269 | 92.2134 | 3.3089
84 | 864.1313 | 765.576 | 782.1346 | 410.9687 | 18.2684 | 11.9891 | 18.228 | 17.2324 | 6.1895 | 0.2206 | 179.673 | 249.0075 | 240.0308 | 92.2992 | 3.3089
85 | 876.1208 | 783.9125 | 799.4465 | 417.16 | 18.489 | 11.9899 | 18.445 | 17.3912 | 6.193 | 0.2206 | 179.6991 | 252.2625 | 242.5204 | 92.3806 | 3.3089
86 | 888.1112 | 802.466 | 816.9168 | 423.3547 | 18.7096 | 11.9907 | 18.662 | 17.5492 | 6.1963 | 0.2206 | 179.7232 | 255.5175 | 244.9955 | 92.4576 | 3.3089
87 | 900.1023 | 821.2365 | 834.5446 | 429.5526 | 18.9302 | 11.9915 | 18.879 | 17.7063 | 6.1995 | 0.2206 | 179.7453 | 258.7725 | 247.4564 | 92.5306 | 3.3089
88 | 912.0941 | 840.224 | 852.329 | 435.7536 | 19.1508 | 11.9922 | 19.096 | 17.8624 | 6.2025 | 0.2206 | 179.7657 | 262.0275 | 249.9032 | 92.5998 | 3.3089
89 | 924.0866 | 859.4285 | 870.2691 | 441.9575 | 19.3714 | 11.9928 | 19.313 | 18.0176 | 6.2053 | 0.2206 | 179.7844 | 265.2825 | 252.3357 | 92.6653 | 3.3089
90 | 936.0796 | 878.85 | 888.3639 | 448.1642 | 19.592 | 11.9934 | 19.53 | 18.172 | 6.208 | 0.2206 | 179.8017 | 268.5375 | 254.7543 | 92.7274 | 3.3089
91 | 948.0733 | 898.4885 | 906.6127 | 454.3734 | 19.8126 | 11.9939 | 19.747 | 18.3254 | 6.2105 | 0.2206 | 179.8175 | 271.7925 | 257.1589 | 92.7862 | 3.3089
92 | 960.0674 | 918.344 | 925.0145 | 460.5852 | 20.0332 | 11.9944 | 19.964 | 18.478 | 6.213 | 0.2206 | 179.8321 | 275.0475 | 259.5497 | 92.8419 | 3.3089
93 | 972.062 | 938.4165 | 943.5684 | 466.7993 | 20.2538 | 11.9948 | 20.181 | 18.6297 | 6.2152 | 0.2206 | 179.8455 | 278.3025 | 261.9267 | 92.8947 | 3.3089
94 | 984.0571 | 958.706 | 962.2736 | 473.0156 | 20.4744 | 11.9952 | 20.398 | 18.7805 | 6.2174 | 0.2206 | 179.8579 | 281.5575 | 264.2899 | 92.9447 | 3.3089
95 | 996.0525 | 979.2125 | 981.1292 | 479.2341 | 20.695 | 11.9956 | 20.615 | 18.9305 | 6.2195 | 0.2206 | 179.8692 | 284.8125 | 266.6395 | 92.9921 | 3.3089
96 | 1008.0483 | 999.936 | 1000.1342 | 485.4545 | 20.9156 | 11.996 | 20.832 | 19.0795 | 6.2214 | 0.2206 | 179.8797 | 288.0675 | 268.9756 | 93.037 | 3.3089
97 | 1020.0444 | 1020.8765 | 1019.2879 | 491.6768 | 21.1362 | 11.9963 | 21.049 | 19.2278 | 6.2232 | 0.2206 | 179.8893 | 291.3225 | 271.2982 | 93.0795 | 3.3089
98 | 1032.0409 | 1042.034 | 1038.5894 | 497.9009 | 21.3568 | 11.9966 | 21.266 | 19.3751 | 6.225 | 0.2206 | 179.8982 | 294.5775 | 273.6074 | 93.1198 | 3.3089
99 | 1044.0376 | 1063.4085 | 1058.0379 | 504.1267 | 21.5774 | 11.9969 | 21.483 | 19.5216 | 6.2266 | 0.2206 | 179.9063 | 297.8325 | 275.9033 | 93.158 | 3.3089
100 | 1056.0346 | 1085 | 1077.6324 | 510.3542 | 21.798 | 11.9971 | 21.7 | 19.6673 | 6.2282 | 0.2206 | 179.9138 | 301.0875 | 278.186 | 93.1942 | 3.3089
101 | 1068.0318 | 1106.8085 | 1097.3722 | 516.5831 | 22.0186 | 11.9973 | 21.917 | 19.8121 | 6.2297 | 0.2206 | 179.9207 | 304.3425 | 280.4555 | 93.2284 | 3.3089
102 | 1080.0293 | 1128.834 | 1117.2564 | 522.8135 | 22.2392 | 11.9976 | 22.134 | 19.9561 | 6.2311 | 0.2206 | 179.927 | 307.5975 | 282.7119 | 93.2609 | 3.3089
103 | 1092.027 | 1151.0765 | 1137.2842 | 529.0452 | 22.4598 | 11.9978 | 22.351 | 20.0993 | 6.2324 | 0.2206 | 179.9329 | 310.8525 | 284.9553 | 93.2917 | 3.3089
104 | 1104.0248 | 1173.536 | 1157.4548 | 535.2783 | 22.6804 | 11.9979 | 22.568 | 20.2416 | 6.2337 | 0.2206 | 179.9382 | 314.1075 | 287.1857 | 93.3208 | 3.3089
105 | 1116.0228 | 1196.2125 | 1177.7672 | 541.5125 | 22.901 | 11.9981 | 22.785 | 20.3832 | 6.2349 | 0.2206 | 179.9432 | 317.3625 | 289.4033 | 93.3484 | 3.3089
106 | 1128.021 | 1219.106 | 1198.2208 | 547.748 | 23.1215 | 11.9983 | 23.002 | 20.5239 | 6.236 | 0.2206 | 179.9477 | 320.6175 | 291.6081 | 93.3746 | 3.3089
107 | 1140.0193 | 1242.2165 | 1218.8147 | 553.9845 | 23.3421 | 11.9984 | 23.219 | 20.6638 | 6.2371 | 0.2206 | 179.9519 | 323.8725 | 293.8002 | 93.3993 | 3.3089
108 | 1152.0178 | 1265.544 | 1239.5481 | 560.2221 | 23.5627 | 11.9985 | 23.436 | 20.8028 | 6.2381 | 0.2206 | 179.9557 | 327.1275 | 295.9796 | 93.4228 | 3.3089
109 | 1164.0164 | 1289.0885 | 1260.4201 | 566.4607 | 23.7833 | 11.9986 | 23.653 | 20.9411 | 6.239 | 0.2206 | 179.9593 | 330.3825 | 298.1465 | 93.445 | 3.3089
110 | 1176.015 | 1312.85 | 1281.43 | 572.7002 | 24.0039 | 11.9987 | 23.87 | 21.0786 | 6.24 | 0.2206 | 179.9625 | 333.6375 | 300.3009 | 93.4661 | 3.3089
111 | 1188.0138 | 1336.8285 | 1302.577 | 578.9406 | 24.2245 | 11.9988 | 24.087 | 21.2153 | 6.2408 | 0.2206 | 179.9655 | 336.8925 | 302.4428 | 93.4861 | 3.3089
112 | 1200.0127 | 1361.024 | 1323.8604 | 585.1818 | 24.4451 | 11.9989 | 24.304 | 21.3512 | 6.2416 | 0.2206 | 179.9683 | 340.1475 | 304.5724 | 93.505 | 3.3089
113 | 1212.0117 | 1385.4365 | 1345.2792 | 591.4238 | 24.6657 | 11.999 | 24.521 | 21.4863 | 6.2424 | 0.2206 | 179.9708 | 343.4025 | 306.6897 | 93.5229 | 3.3089
114 | 1224.0108 | 1410.066 | 1366.8327 | 597.6666 | 24.8863 | 11.9991 | 24.738 | 21.6207 | 6.2431 | 0.2206 | 179.9732 | 346.6575 | 308.7948 | 93.5399 | 3.3089
115 | 1236.0099 | 1434.9125 | 1388.5203 | 603.9101 | 25.1069 | 11.9992 | 24.955 | 21.7542 | 6.2438 | 0.2206 | 179.9753 | 349.9125 | 310.8878 | 93.556 | 3.3089
116 | 1248.0091 | 1459.976 | 1410.3409 | 610.1543 | 25.3275 | 11.9992 | 25.172 | 21.887 | 6.2445 | 0.2206 | 179.9773 | 353.1675 | 312.9687 | 93.5712 | 3.3089
117 | 1260.0084 | 1485.2565 | 1432.2941 | 616.3991 | 25.5481 | 11.9993 | 25.389 | 22.0191 | 6.2451 | 0.2206 | 179.9791 | 356.4225 | 315.0376 | 93.5856 | 3.3089
118 | 1272.0077 | 1510.754 | 1454.3788 | 622.6445 | 25.7687 | 11.9994 | 25.606 | 22.1503 | 6.2457 | 0.2206 | 179.9808 | 359.6775 | 317.0946 | 93.5993 | 3.3089
119 | 1284.0071 | 1536.4685 | 1476.5944 | 628.8906 | 25.9893 | 11.9994 | 25.823 | 22.2808 | 6.2463 | 0.2206 | 179.9823 | 362.9325 | 319.1397 | 93.6123 | 3.3089
120 | 1296.0065 | 1562.4 | 1498.9402 | 635.1371 | 26.2099 | 11.9995 | 26.04 | 22.4106 | 6.2468 | 0.2206 | 179.9837 | 366.1875 | 321.173 | 93.6246 | 3.3089
121 | 1308.006 | 1588.5485 | 1521.4154 | 641.3842 | 26.4305 | 11.9995 | 26.257 | 22.5396 | 6.2473 | 0.2206 | 179.985 | 369.4425 | 323.1946 | 93.6362 | 3.3089
122 | 1320.0055 | 1614.914 | 1544.0192 | 647.6317 | 26.6511 | 11.9995 | 26.474 | 22.6679 | 6.2478 | 0.2206 | 179.9862 | 372.6975 | 325.2045 | 93.6472 | 3.3089
123 | 1332.0051 | 1641.4965 | 1566.7509 | 653.8797 | 26.8717 | 11.9996 | 26.691 | 22.7954 | 6.2482 | 0.2206 | 179.9873 | 375.9525 | 327.2028 | 93.6576 | 3.3089
124 | 1344.0047 | 1668.296 | 1589.6097 | 660.1282 | 27.0923 | 11.9996 | 26.908 | 22.9222 | 6.2487 | 0.2206 | 179.9883 | 379.2075 | 329.1896 | 93.6675 | 3.3089
125 | 1356.0043 | 1695.3125 | 1612.595 | 666.3771 | 27.3129 | 11.9996 | 27.125 | 23.0483 | 6.2491 | 0.2206 | 179.9893 | 382.4625 | 331.165 | 93.6769 | 3.3089
126 | 1368.004 | 1722.546 | 1635.706 | 672.6264 | 27.5335 | 11.9997 | 27.342 | 23.1736 | 6.2495 | 0.2206 | 179.9901 | 385.7175 | 333.129 | 93.6858 | 3.3089
127 | 1380.0036 | 1749.9965 | 1658.9419 | 678.876 | 27.7541 | 11.9997 | 27.559 | 23.2982 | 6.2498 | 0.2206 | 179.9909 | 388.9725 | 335.0816 | 93.6942 | 3.3089
128 | 1392.0034 | 1777.664 | 1682.3021 | 685.126 | 27.9747 | 11.9997 | 27.776 | 23.4221 | 6.2502 | 0.2206 | 179.9916 | 392.2275 | 337.023 | 93.7022 | 3.3089
129 | 1404.0031 | 1805.5485 | 1705.7859 | 691.3763 | 28.1953 | 11.9997 | 27.993 | 23.5453 | 6.2505 | 0.2206 | 179.9923 | 395.4825 | 338.9531 | 93.7097 | 3.3089
130 | 1416.0028 | 1833.65 | 1729.3924 | 697.627 | 28.4159 | 11.9998 | 28.21 | 23.6677 | 6.2508 | 0.2206 | 179.9929 | 398.7375 | 340.8722 | 93.7169 | 3.3089
131 | 1428.0026 | 1861.9685 | 1753.1211 | 703.8779 | 28.6364 | 11.9998 | 28.427 | 23.7895 | 6.2511 | 0.2206 | 179.9935 | 401.9925 | 342.7802 | 93.7236 | 3.3089
132 | 1440.0024 | 1890.504 | 1776.9712 | 710.1292 | 28.857 | 11.9998 | 28.644 | 23.9105 | 6.2514 | 0.2206 | 179.994 | 405.2475 | 344.6771 | 93.7301 | 3.3089
133 | 1452.0022 | 1919.2565 | 1800.942 | 716.3807 | 29.0776 | 11.9998 | 28.861 | 24.0309 | 6.2516 | 0.2206 | 179.9945 | 408.5025 | 346.5632 | 93.7361 | 3.3089
134 | 1464.002 | 1948.226 | 1825.0328 | 722.6325 | 29.2982 | 11.9998 | 29.078 | 24.1506 | 6.2519 | 0.2206 | 179.9949 | 411.7575 | 348.4383 | 93.7419 | 3.3089
135 | 1476.0019 | 1977.4125 | 1849.2429 | 728.8845 | 29.5188 | 11.9998 | 29.295 | 24.2696 | 6.2521 | 0.2206 | 179.9953 | 415.0125 | 350.3027 | 93.7474 | 3.3089
136 | 1488.0017 | 2006.816 | 1873.5716 | 735.1367 | 29.7394 | 11.9999 | 29.512 | 24.3878 | 6.2523 | 0.2206 | 179.9957 | 418.2675 | 352.1563 | 93.7525 | 3.3089
137 | 1500.0016 | 2036.4365 | 1898.0184 | 741.3892 | 29.96 | 11.9999 | 29.729 | 24.5055 | 6.2526 | 0.2206 | 179.9961 | 421.5225 | 353.9992 | 93.7574 | 3.3089
138 | 1512.0015 | 2066.274 | 1922.5823 | 747.6418 | 30.1806 | 11.9999 | 29.946 | 24.6224 | 6.2528 | 0.2206 | 179.9964 | 424.7775 | 355.8314 | 93.7621 | 3.3089
139 | 1524.0013 | 2096.3285 | 1947.2629 | 753.8947 | 30.4012 | 11.9999 | 30.163 | 24.7386 | 6.253 | 0.2206 | 179.9967 | 428.0325 | 357.6531 | 93.7665 | 3.3089
140 | 1536.0012 | 2126.6 | 1972.0594 | 760.1477 | 30.6218 | 11.9999 | 30.38 | 24.8542 | 6.2531 | 0.2206 | 179.9969 | 431.2875 | 359.4643 | 93.7706 | 3.3089
141 | 1548.0011 | 2157.0885 | 1996.9711 | 766.4009 | 30.8424 | 11.9999 | 30.597 | 24.9691 | 6.2533 | 0.2206 | 179.9972 | 434.5425 | 361.2651 | 93.7746 | 3.3089
142 | 1560.001 | 2187.794 | 2021.9974 | 772.6543 | 31.063 | 11.9999 | 30.814 | 25.0834 | 6.2535 | 0.2206 | 179.9974 | 437.7975 | 363.0555 | 93.7783 | 3.3089
143 | 1572.001 | 2218.7165 | 2047.1377 | 778.9079 | 31.2836 | 11.9999 | 31.031 | 25.197 | 6.2536 | 0.2206 | 179.9976 | 441.0525 | 364.8355 | 93.7819 | 3.3089
144 | 1584.0009 | 2249.856 | 2072.3912 | 785.1616 | 31.5042 | 11.9999 | 31.248 | 25.3099 | 6.2538 | 0.2206 | 179.9978 | 444.3075 | 366.6053 | 93.7852 | 3.3089
145 | 1596.0008 | 2281.2125 | 2097.7573 | 791.4154 | 31.7248 | 11.9999 | 31.465 | 25.4222 | 6.2539 | 0.2206 | 179.998 | 447.5625 | 368.3649 | 93.7884 | 3.3089
146 | 1608.0007 | 2312.786 | 2123.2354 | 797.6694 | 31.9454 | 11.9999 | 31.682 | 25.5339 | 6.254 | 0.2206 | 179.9981 | 450.8175 | 370.1143 | 93.7914 | 3.3089
147 | 1620.0007 | 2344.5765 | 2148.8248 | 803.9234 | 32.166 | 11.9999 | 31.899 | 25.6449 | 6.2542 | 0.2206 | 179.9983 | 454.0725 | 371.8536 | 93.7943 | 3.3089
148 | 1632.0006 | 2376.584 | 2174.5249 | 810.1777 | 32.3866 | 11.9999 | 32.116 | 25.7552 | 6.2543 | 0.2206 | 179.9984 | 457.3275 | 373.583 | 93.797 | 3.3089
149 | 1644.0006 | 2408.8085 | 2200.3351 | 816.432 | 32.6072 | 12 | 32.333 | 25.8649 | 6.2544 | 0.2206 | 179.9985 | 460.5825 | 375.3023 | 93.7995 | 3.3089
150 | 1656.0005 | 2441.25 | 2226.2546 | 822.6864 | 32.8278 | 12 | 32.55 | 25.974 | 6.2545 | 0.2206 | 179.9987 | 463.8375 | 377.0117 | 93.802 | 3.3089
151 | 1668.0005 | 2473.9085 | 2252.2829 | 828.941 | 33.0484 | 12 | 32.767 | 26.0825 | 6.2546 | 0.2206 | 179.9988 | 467.0925 | 378.7113 | 93.8043 | 3.3089
152 | 1680.0005 | 2506.784 | 2278.4194 | 835.1956 | 33.269 | 12 | 32.984 | 26.1903 | 6.2547 | 0.2206 | 179.9989 | 470.3475 | 380.401 | 93.8064 | 3.3089
153 | 1692.0004 | 2539.8765 | 2304.6634 | 841.4503 | 33.4896 | 12 | 33.201 | 26.2975 | 6.2548 | 0.2206 | 179.999 | 473.6025 | 382.081 | 93.8085 | 3.3089
154 | 1704.0004 | 2573.186 | 2331.0143 | 847.7051 | 33.7102 | 12 | 33.418 | 26.4041 | 6.2549 | 0.2206 | 179.999 | 476.8575 | 383.7514 | 93.8105 | 3.3089
155 | 1716.0004 | 2606.7125 | 2357.4714 | 853.96 | 33.9308 | 12 | 33.635 | 26.5101 | 6.2549 | 0.2206 | 179.9991 | 480.1125 | 385.4121 | 93.8123 | 3.3089
156 | 1728.0003 | 2640.456 | 2384.0343 | 860.215 | 34.1513 | 12 | 33.852 | 26.6155 | 6.255 | 0.2206 | 179.9992 | 483.3675 | 387.0632 | 93.8141 | 3.3089
157 | 1740.0003 | 2674.4165 | 2410.7022 | 866.4701 | 34.3719 | 12 | 34.069 | 26.7202 | 6.2551 | 0.2206 | 179.9993 | 486.6225 | 388.7048 | 93.8157 | 3.3089
158 | 1752.0003 | 2708.594 | 2437.4746 | 872.7252 | 34.5925 | 12 | 34.286 | 26.8244 | 6.2552 | 0.2206 | 179.9993 | 489.8775 | 390.3369 | 93.8173 | 3.3089
159 | 1764.0003 | 2742.9885 | 2464.3508 | 878.9804 | 34.8131 | 12 | 34.503 | 26.928 | 6.2552 | 0.2206 | 179.9994 | 493.1325 | 391.9596 | 93.8188 | 3.3089
160 | 1776.0002 | 2777.6 | 2491.3303 | 885.2356 | 35.0337 | 12 | 34.72 | 27.0309 | 6.2553 | 0.2206 | 179.9994 | 496.3875 | 393.573 | 93.8202 | 3.3089
161 | 1788.0002 | 2812.4285 | 2518.4124 | 891.4909 | 35.2543 | 12 | 34.937 | 27.1333 | 6.2553 | 0.2206 | 179.9995 | 499.6425 | 395.177 | 93.8216 | 3.3089
162 | 1800.0002 | 2847.474 | 2545.5967 | 897.7463 | 35.4749 | 12 | 35.154 | 27.2351 | 6.2554 | 0.2206 | 179.9995 | 502.8975 | 396.7718 | 93.8228 | 3.3089
163 | 1812.0002 | 2882.7365 | 2572.8824 | 904.0017 | 35.6955 | 12 | 35.371 | 27.3362 | 6.2554 | 0.2206 | 179.9995 | 506.1525 | 398.3574 | 93.824 | 3.3089
164 | 1824.0002 | 2918.216 | 2600.269 | 910.2572 | 35.9161 | 12 | 35.588 | 27.4369 | 6.2555 | 0.2206 | 179.9996 | 509.4075 | 399.9339 | 93.8252 | 3.3089
165 | 1836.0002 | 2953.9125 | 2627.7559 | 916.5127 | 36.1367 | 12 | 35.805 | 27.5369 | 6.2555 | 0.2206 | 179.9996 | 512.6625 | 401.5013 | 93.8263 | 3.3089
166 | 1848.0001 | 2989.826 | 2655.3425 | 922.7682 | 36.3573 | 12 | 36.022 | 27.6363 | 6.2556 | 0.2206 | 179.9996 | 515.9175 | 403.0596 | 93.8273 | 3.3089
167 | 1860.0001 | 3025.9565 | 2683.0283 | 929.0238 | 36.5779 | 12 | 36.239 | 27.7352 | 6.2556 | 0.2206 | 179.9997 | 519.1725 | 404.6089 | 93.8282 | 3.3089
168 | 1872.0001 | 3062.304 | 2710.8127 | 935.2795 | 36.7985 | 12 | 36.456 | 27.8335 | 6.2557 | 0.2206 | 179.9997 | 522.4275 | 406.1494 | 93.8292 | 3.3089
169 | 1884.0001 | 3098.8685 | 2738.6951 | 941.5352 | 37.0191 | 12 | 36.673 | 27.9312 | 6.2557 | 0.2206 | 179.9997 | 525.6825 | 407.6809 | 93.83 | 3.3089
170 | 1896.0001 | 3135.65 | 2766.675 | 947.7909 | 37.2397 | 12 | 36.89 | 28.0284 | 6.2557 | 0.2206 | 179.9997 | 528.9375 | 409.2036 | 93.8309 | 3.3089
171 | 1908.0001 | 3172.6485 | 2794.7518 | 954.0466 | 37.4603 | 12 | 37.107 | 28.125 | 6.2558 | 0.2206 | 179.9998 | 532.1925 | 410.7175 | 93.8316 | 3.3089
172 | 1920.0001 | 3209.864 | 2822.9249 | 960.3024 | 37.6809 | 12 | 37.324 | 28.2211 | 6.2558 | 0.2206 | 179.9998 | 535.4475 | 412.2227 | 93.8324 | 3.3089
173 | 1932.0001 | 3247.2965 | 2851.1937 | 966.5583 | 37.9015 | 12 | 37.541 | 28.3166 | 6.2558 | 0.2206 | 179.9998 | 538.7025 | 413.7192 | 93.8331 | 3.3089
174 | 1944.0001 | 3284.946 | 2879.5578 | 972.8141 | 38.1221 | 12 | 37.758 | 28.4115 | 6.2559 | 0.2206 | 179.9998 | 541.9575 | 415.207 | 93.8337 | 3.3089
175 | 1956.0001 | 3322.8125 | 2908.0166 | 979.07 | 38.3427 | 12 | 37.975 | 28.5059 | 6.2559 | 0.2206 | 179.9998 | 545.2125 | 416.6863 | 93.8344 | 3.3089
176 | 1968.0001 | 3360.896 | 2936.5695 | 985.3259 | 38.5633 | 12 | 38.192 | 28.5998 | 6.2559 | 0.2206 | 179.9998 | 548.4675 | 418.1571 | 93.835 | 3.3089
177 | 1980.0001 | 3399.1965 | 2965.216 | 991.5818 | 38.7839 | 12 | 38.409 | 28.6931 | 6.2559 | 0.2206 | 179.9999 | 551.7225 | 419.6194 | 93.8355 | 3.3089
178 | 1992.0001 | 3437.714 | 2993.9556 | 997.8378 | 39.0045 | 12 | 38.626 | 28.7859 | 6.256 | 0.2206 | 179.9999 | 554.9775 | 421.0732 | 93.8361 | 3.3089
179 | 2004 | 3476.4485 | 3022.7876 | 1004.0937 | 39.2251 | 12 | 38.843 | 28.8781 | 6.256 | 0.2206 | 179.9999 | 558.2325 | 422.5187 | 93.8366 | 3.3089
180 | 2016 | 3515.4 | 3051.7117 | 1010.3497 | 39.4457 | 12 | 39.06 | 28.9698 | 6.256 | 0.2206 | 179.9999 | 561.4875 | 423.9558 | 93.8371 | 3.3089
181 | 2028 | 3554.5685 | 3080.7271 | 1016.6057 | 39.6662 | 12 | 39.277 | 29.061 | 6.256 | 0.2206 | 179.9999 | 564.7425 | 425.3846 | 93.8375 | 3.3089
182 | 2040 | 3593.954 | 3109.8335 | 1022.8618 | 39.8868 | 12 | 39.494 | 29.1517 | 6.256 | 0.2206 | 179.9999 | 567.9975 | 426.8052 | 93.8379 | 3.3089
183 | 2052 | 3633.5565 | 3139.0303 | 1029.1178 | 40.1074 | 12 | 39.711 | 29.2418 | 6.2561 | 0.2206 | 179.9999 | 571.2525 | 428.2176 | 93.8383 | 3.3089
184 | 2064 | 3673.376 | 3168.317 | 1035.3739 | 40.328 | 12 | 39.928 | 29.3314 | 6.2561 | 0.2206 | 179.9999 | 574.5075 | 429.6219 | 93.8387 | 3.3089
185 | 2076 | 3713.4125 | 3197.693 | 1041.63 | 40.5486 | 12 | 40.145 | 29.4205 | 6.2561 | 0.2206 | 179.9999 | 577.7625 | 431.018 | 93.8391 | 3.3089
186 | 2088 | 3753.666 | 3227.1579 | 1047.8861 | 40.7692 | 12 | 40.362 | 29.5091 | 6.2561 | 0.2206 | 179.9999 | 581.0175 | 432.4061 | 93.8394 | 3.3089
187 | 2100 | 3794.1365 | 3256.7111 | 1054.1422 | 40.9898 | 12 | 40.579 | 29.5972 | 6.2561 | 0.2206 | 179.9999 | 584.2725 | 433.7862 | 93.8398 | 3.3089
188 | 2112 | 3834.824 | 3286.3521 | 1060.3983 | 41.2104 | 12 | 40.796 | 29.6848 | 6.2561 | 0.2206 | 179.9999 | 587.5275 | 435.1584 | 93.8401 | 3.3089
189 | 2124 | 3875.7285 | 3316.0805 | 1066.6545 | 41.431 | 12 | 41.013 | 29.7718 | 6.2561 | 0.2206 | 179.9999 | 590.7825 | 436.5226 | 93.8404 | 3.3089
190 | 2136 | 3916.85 | 3345.8956 | 1072.9106 | 41.6516 | 12 | 41.23 | 29.8584 | 6.2562 | 0.2206 | 180 | 594.0375 | 437.879 | 93.8407 | 3.3089
191 | 2148 | 3958.1885 | 3375.797 | 1079.1668 | 41.8722 | 12 | 41.447 | 29.9444 | 6.2562 | 0.2206 | 180 | 597.2925 | 439.2275 | 93.8409 | 3.3089
192 | 2160 | 3999.744 | 3405.7843 | 1085.423 | 42.0928 | 12 | 41.664 | 30.03 | 6.2562 | 0.2206 | 180 | 600.5475 | 440.5683 | 93.8412 | 3.3089
193 | 2172 | 4041.5165 | 3435.8569 | 1091.6792 | 42.3134 | 12 | 41.881 | 30.1151 | 6.2562 | 0.2206 | 180 | 603.8025 | 441.9013 | 93.8414 | 3.3089
194 | 2184 | 4083.506 | 3466.0143 | 1097.9354 | 42.534 | 12 | 42.098 | 30.1996 | 6.2562 | 0.2206 | 180 | 607.0575 | 443.2267 | 93.8416 | 3.3089
195 | 2196 | 4125.7125 | 3496.256 | 1104.1916 | 42.7546 | 12 | 42.315 | 30.2837 | 6.2562 | 0.2206 | 180 | 610.3125 | 444.5444 | 93.8419 | 3.3089
196 | 2208 | 4168.136 | 3526.5816 | 1110.4478 | 42.9752 | 12 | 42.532 | 30.3673 | 6.2562 | 0.2206 | 180 | 613.5675 | 445.8545 | 93.8421 | 3.3089
197 | 2220 | 4210.7765 | 3556.9905 | 1116.704 | 43.1958 | 12 | 42.749 | 30.4505 | 6.2562 | 0.2206 | 180 | 616.8225 | 447.157 | 93.8422 | 3.3089
198 | 2232 | 4253.634 | 3587.4824 | 1122.9603 | 43.4164 | 12 | 42.966 | 30.5331 | 6.2562 | 0.2206 | 180 | 620.0775 | 448.452 | 93.8424 | 3.3089
199 | 2244 | 4296.7085 | 3618.0566 | 1129.2165 | 43.637 | 12 | 43.183 | 30.6153 | 6.2562 | 0.2206 | 180 | 623.3325 | 449.7396 | 93.8426 | 3.3089
200 | 2256 | 4340 | 3648.7128 | 1135.4728 | 43.8576 | 12 | 43.4 | 30.697 | 6.2563 | 0.2206 | 180 | 626.5875 | 451.0197 | 93.8428 | 3.3089
201 | 2268 | 4383.5085 | 3679.4504 | 1141.729 | 44.0782 | 12 | 43.617 | 30.7782 | 6.2563 | 0.2206 | 180 | 629.8425 | 452.2925 | 93.8429 | 3.3089
202 | 2280 | 4427.234 | 3710.269 | 1147.9853 | 44.2988 | 12 | 43.834 | 30.859 | 6.2563 | 0.2206 | 180 | 633.0975 | 453.5579 | 93.8431 | 3.3089
203 | 2292 | 4471.1765 | 3741.1682 | 1154.2415 | 44.5194 | 12 | 44.051 | 30.9392 | 6.2563 | 0.2206 | 180 | 636.3525 | 454.816 | 93.8432 | 3.3089
204 | 2304 | 4515.336 | 3772.1474 | 1160.4978 | 44.74 | 12 | 44.268 | 31.0191 | 6.2563 | 0.2206 | 180 | 639.6075 | 456.0669 | 93.8433 | 3.3089
205 | 2316 | 4559.7125 | 3803.2061 | 1166.7541 | 44.9606 | 12 | 44.485 | 31.0984 | 6.2563 | 0.2206 | 180 | 642.8625 | 457.3105 | 93.8435 | 3.3089
206 | 2328 | 4604.306 | 3834.3441 | 1173.0104 | 45.1811 | 12 | 44.702 | 31.1773 | 6.2563 | 0.2206 | 180 | 646.1175 | 458.547 | 93.8436 | 3.3089
207 | 2340 | 4649.1165 | 3865.5607 | 1179.2667 | 45.4017 | 12 | 44.919 | 31.2558 | 6.2563 | 0.2206 | 180 | 649.3725 | 459.7764 | 93.8437 | 3.3089
208 | 2352 | 4694.144 | 3896.8555 | 1185.523 | 45.6223 | 12 | 45.136 | 31.3338 | 6.2563 | 0.2206 | 180 | 652.6275 | 460.9986 | 93.8438 | 3.3089
209 | 2364 | 4739.3885 | 3928.2281 | 1191.7793 | 45.8429 | 12 | 45.353 | 31.4113 | 6.2563 | 0.2206 | 180 | 655.8825 | 462.2138 | 93.8439 | 3.3089
210 | 2376 | 4784.85 | 3959.6781 | 1198.0356 | 46.0635 | 12 | 45.57 | 31.4884 | 6.2563 | 0.2206 | 180 | 659.1375 | 463.422 | 93.844 | 3.3089
211 | 2388 | 4830.5285 | 3991.2049 | 1204.2919 | 46.2841 | 12 | 45.787 | 31.5651 | 6.2563 | 0.2206 | 180 | 662.3925 | 464.6233 | 93.8441 | 3.3089
212 | 2400 | 4876.424 | 4022.8081 | 1210.5482 | 46.5047 | 12 | 46.004 | 31.6413 | 6.2563 | 0.2206 | 180 | 665.6475 | 465.8176 | 93.8442 | 3.3089
213 | 2412 | 4922.5365 | 4054.4874 | 1216.8045 | 46.7253 | 12 | 46.221 | 31.7171 | 6.2563 | 0.2206 | 180 | 668.9025 | 467.005 | 93.8442 | 3.3089
214 | 2424 | 4968.866 | 4086.2422 | 1223.0608 | 46.9459 | 12 | 46.438 | 31.7924 | 6.2563 | 0.2206 | 180 | 672.1575 | 468.1856 | 93.8443 | 3.3089
215 | 2436 | 5015.4125 | 4118.0721 | 1229.3172 | 47.1665 | 12 | 46.655 | 31.8673 | 6.2563 | 0.2206 | 180 | 675.4125 | 469.3593 | 93.8444 | 3.3089
216 | 2448 | 5062.176 | 4149.9767 | 1235.5735 | 47.3871 | 12 | 46.872 | 31.9418 | 6.2563 | 0.2206 | 180 | 678.6675 | 470.5263 | 93.8445 | 3.3089
217 | 2460 | 5109.1565 | 4181.9556 | 1241.8298 | 47.6077 | 12 | 47.089 | 32.0159 | 6.2563 | 0.2206 | 180 | 681.9225 | 471.6866 | 93.8445 | 3.3089
218 | 2472 | 5156.354 | 4214.0083 | 1248.0861 | 47.8283 | 12 | 47.306 | 32.0895 | 6.2563 | 0.2206 | 180 | 685.1775 | 472.8402 | 93.8446 | 3.3089
219 | 2484 | 5203.7685 | 4246.1344 | 1254.3425 | 48.0489 | 12 | 47.523 | 32.1627 | 6.2563 | 0.2206 | 180 | 688.4325 | 473.9871 | 93.8446 | 3.3089
220 | 2496 | 5251.4 | 4278.3335 | 1260.5988 | 48.2695 | 12 | 47.74 | 32.2354 | 6.2563 | 0.2206 | 180 | 691.6875 | 475.1274 | 93.8447 | 3.3089
221 | 2508 | 5299.2485 | 4310.6052 | 1266.8551 | 48.4901 | 12 | 47.957 | 32.3078 | 6.2563 | 0.2206 | 180 | 694.9425 | 476.2611 | 93.8448 | 3.3089
222 | 2520 | 5347.314 | 4342.949 | 1273.1115 | 48.7107 | 12 | 48.174 | 32.3797 | 6.2563 | 0.2206 | 180 | 698.1975 | 477.3883 | 93.8448 | 3.3089
223 | 2532 | 5395.5965 | 4375.3645 | 1279.3678 | 48.9313 | 12 | 48.391 | 32.4512 | 6.2563 | 0.2206 | 180 | 701.4525 | 478.509 | 93.8449 | 3.3089
224 | 2544 | 5444.096 | 4407.8513 | 1285.6242 | 49.1519 | 12 | 48.608 | 32.5224 | 6.2563 | 0.2206 | 180 | 704.7075 | 479.6232 | 93.8449 | 3.3089
225 | 2556 | 5492.8125 | 4440.4091 | 1291.8805 | 49.3725 | 12 | 48.825 | 32.5931 | 6.2563 | 0.2206 | 180 | 707.9625 | 480.731 | 93.8449 | 3.3089
226 | 2568 | 5541.746 | 4473.0373 | 1298.1369 | 49.5931 | 12 | 49.042 | 32.6633 | 6.2563 | 0.2206 | 180 | 711.2175 | 481.8324 | 93.845 | 3.3089
227 | 2580 | 5590.8965 | 4505.7356 | 1304.3932 | 49.8137 | 12 | 49.259 | 32.7332 | 6.2564 | 0.2206 | 180 | 714.4725 | 482.9275 | 93.845 | 3.3089
228 | 2592 | 5640.264 | 4538.5036 | 1310.6496 | 50.0343 | 12 | 49.476 | 32.8027 | 6.2564 | 0.2206 | 180 | 717.7275 | 484.0162 | 93.8451 | 3.3089
229 | 2604 | 5689.8485 | 4571.3409 | 1316.9059 | 50.2549 | 12 | 49.693 | 32.8718 | 6.2564 | 0.2206 | 180 | 720.9825 | 485.0987 | 93.8451 | 3.3089
230 | 2616 | 5739.65 | 4604.247 | 1323.1623 | 50.4755 | 12 | 49.91 | 32.9405 | 6.2564 | 0.2206 | 180 | 724.2375 | 486.1749 | 93.8451 | 3.3089
231 | 2628 | 5789.6685 | 4637.2217 | 1329.4186 | 50.696 | 12 | 50.127 | 33.0087 | 6.2564 | 0.2206 | 180 | 727.4925 | 487.245 | 93.8452 | 3.3089
232 | 2640 | 5839.904 | 4670.2644 | 1335.675 | 50.9166 | 12 | 50.344 | 33.0766 | 6.2564 | 0.2206 | 180 | 730.7475 | 488.3088 | 93.8452 | 3.3089
233 | 2652 | 5890.3565 | 4703.3748 | 1341.9313 | 51.1372 | 12 | 50.561 | 33.1441 | 6.2564 | 0.2206 | 180 | 734.0025 | 489.3665 | 93.8452 | 3.3089
234 | 2664 | 5941.026 | 4736.5526 | 1348.1877 | 51.3578 | 12 | 50.778 | 33.2112 | 6.2564 | 0.2206 | 180 | 737.2575 | 490.4181 | 93.8452 | 3.3089
235 | 2676 | 5991.9125 | 4769.7972 | 1354.4441 | 51.5784 | 12 | 50.995 | 33.278 | 6.2564 | 0.2206 | 180 | 740.5125 | 491.4637 | 93.8453 | 3.3089
236 | 2688 | 6043.016 | 4803.1084 | 1360.7004 | 51.799 | 12 | 51.212 | 33.3443 | 6.2564 | 0.2206 | 180 | 743.7675 | 492.5032 | 93.8453 | 3.3089
237 | 2700 | 6094.3365 | 4836.4857 | 1366.9568 | 52.0196 | 12 | 51.429 | 33.4103 | 6.2564 | 0.2206 | 180 | 747.0225 | 493.5367 | 93.8453 | 3.3089
238 | 2712 | 6145.874 | 4869.9288 | 1373.2131 | 52.2402 | 12 | 51.646 | 33.4758 | 6.2564 | 0.2206 | 180 | 750.2775 | 494.5643 | 93.8453 | 3.3089
239 | 2724 | 6197.6285 | 4903.4372 | 1379.4695 | 52.4608 | 12 | 51.863 | 33.541 | 6.2564 | 0.2206 | 180 | 753.5325 | 495.5859 | 93.8453 | 3.3089
240 | 2736 | 6249.6 | 4937.0107 | 1385.7259 | 52.6814 | 12 | 52.08 | 33.6059 | 6.2564 | 0.2206 | 180 | 756.7875 | 496.6017 | 93.8454 | 3.3089
241 | 2748 | 6301.7885 | 4970.6488 | 1391.9822 | 52.902 | 12 | 52.297 | 33.6703 | 6.2564 | 0.2206 | 180 | 760.0425 | 497.6115 | 93.8454 | 3.3089
242 | 2760 | 6354.194 | 5004.3512 | 1398.2386 | 53.1226 | 12 | 52.514 | 33.7344 | 6.2564 | 0.2206 | 180 | 763.2975 | 498.6156 | 93.8454 | 3.3089
243 | 2772 | 6406.8165 | 5038.1175 | 1404.495 | 53.3432 | 12 | 52.731 | 33.7981 | 6.2564 | 0.2206 | 180 | 766.5525 | 499.6139 | 93.8454 | 3.3089
244 | 2784 | 6459.656 | 5071.9473 | 1410.7513 | 53.5638 | 12 | 52.948 | 33.8614 | 6.2564 | 0.2206 | 180 | 769.8075 | 500.6064 | 93.8454 | 3.3089
245 | 2796 | 6512.7125 | 5105.8402 | 1417.0077 | 53.7844 | 12 | 53.165 | 33.9244 | 6.2564 | 0.2206 | 180 | 773.0625 | 501.5932 | 93.8454 | 3.3089
246 | 2808 | 6565.986 | 5139.796 | 1423.2641 | 54.005 | 12 | 53.382 | 33.987 | 6.2564 | 0.2206 | 180 | 776.3175 | 502.5743 | 93.8455 | 3.3089
247 | 2820 | 6619.4765 | 5173.8141 | 1429.5205 | 54.2256 | 12 | 53.599 | 34.0493 | 6.2564 | 0.2206 | 180 | 779.5725 | 503.5497 | 93.8455 | 3.3089
248 | 2832 | 6673.184 | 5207.8944 | 1435.7768 | 54.4462 | 12 | 53.816 | 34.1112 | 6.2564 | 0.2206 | 180 | 782.8275 | 504.5195 | 93.8455 | 3.3089
249 | 2844 | 6727.1085 | 5242.0363 | 1442.0332 | 54.6668 | 12 | 54.033 | 34.1727 | 6.2564 | 0.2206 | 180 | 786.0825 | 505.4838 | 93.8455 | 3.3089
250 | 2856 | 6781.25 | 5276.2396 | 1448.2896 | 54.8874 | 12 | 54.25 | 34.2339 | 6.2564 | 0.2206 | 180 | 789.3375 | 506.4424 | 93.8455 | 3.3089
251 | 2868 | 6835.6085 | 5310.5039 | 1454.5459 | 55.108 | 12 | 54.467 | 34.2947 | 6.2564 | 0.2206 | 180 | 792.5925 | 507.3956 | 93.8455 | 3.3089
252 | 2880 | 6890.184 | 5344.8289 | 1460.8023 | 55.3286 | 12 | 54.684 | 34.3552 | 6.2564 | 0.2206 | 180 | 795.8475 | 508.3432 | 93.8455 | 3.3089
253 | 2892 | 6944.9765 | 5379.2142 | 1467.0587 | 55.5492 | 12 | 54.901 | 34.4153 | 6.2564 | 0.2206 | 180 | 799.1025 | 509.2854 | 93.8455 | 3.3089
254 | 2904 | 6999.986 | 5413.6594 | 1473.3151 | 55.7698 | 12 | 55.118 | 34.4751 | 6.2564 | 0.2206 | 180 | 802.3575 | 510.2221 | 93.8455 | 3.3089
255 | 2916 | 7055.2125 | 5448.1642 | 1479.5714 | 55.9904 | 12 | 55.335 | 34.5345 | 6.2564 | 0.2206 | 180 | 805.6125 | 511.1535 | 93.8455 | 3.3089
256 | 2928 | 7110.656 | 5482.7283 | 1485.8278 | 56.2109 | 12 | 55.552 | 34.5936 | 6.2564 | 0.2206 | 180 | 808.8675 | 512.0794 | 93.8456 | 3.3089
257 | 2940 | 7166.3165 | 5517.3513 | 1492.0842 | 56.4315 | 12 | 55.769 | 34.6524 | 6.2564 | 0.2206 | 180 | 812.1225 | 513 | 93.8456 | 3.3089
258 | 2952 | 7222.194 | 5552.0329 | 1498.3405 | 56.6521 | 12 | 55.986 | 34.7108 | 6.2564 | 0.2206 | 180 | 815.3775 | 513.9154 | 93.8456 | 3.3089
259 | 2964 | 7278.2885 | 5586.7727 | 1504.5969 | 56.8727 | 12 | 56.203 | 34.7688 | 6.2564 | 0.2206 | 180 | 818.6325 | 514.8254 | 93.8456 | 3.3089
260 | 2976 | 7334.6 | 5621.5704 | 1510.8533 | 57.0933 | 12 | 56.42 | 34.8266 | 6.2564 | 0.2206 | 180 | 821.8875 | 515.7302 | 93.8456 | 3.3089
261 | 2988 | 7391.1285 | 5656.4257 | 1517.1097 | 57.3139 | 12 | 56.637 | 34.884 | 6.2564 | 0.2206 | 180 | 825.1425 | 516.6298 | 93.8456 | 3.3089
262 | 3000 | 7447.874 | 5691.3383 | 1523.366 | 57.5345 | 12 | 56.854 | 34.9411 | 6.2564 | 0.2206 | 180 | 828.3975 | 517.5241 | 93.8456 | 3.3089
263 | 3012 | 7504.8365 | 5726.3077 | 1529.6224 | 57.7551 | 12 | 57.071 | 34.9978 | 6.2564 | 0.2206 | 180 | 831.6525 | 518.4134 | 93.8456 | 3.3089
264 | 3024 | 7562.016 | 5761.3338 | 1535.8788 | 57.9757 | 12 | 57.288 | 35.0542 | 6.2564 | 0.2206 | 180 | 834.9075 | 519.2975 | 93.8456 | 3.3089
265 | 3036 | 7619.4125 | 5796.4161 | 1542.1352 | 58.1963 | 12 | 57.505 | 35.1103 | 6.2564 | 0.2206 | 180 | 838.1625 | 520.1765 | 93.8456 | 3.3089
266 | 3048 | 7677.026 | 5831.5543 | 1548.3916 | 58.4169 | 12 | 57.722 | 35.1661 | 6.2564 | 0.2206 | 180 | 841.4175 | 521.0504 | 93.8456 | 3.3089
267 | 3060 | 7734.8565 | 5866.7482 | 1554.6479 | 58.6375 | 12 | 57.939 | 35.2215 | 6.2564 | 0.2206 | 180 | 844.6725 | 521.9193 | 93.8456 | 3.3089
268 | 3072 | 7792.904 | 5901.9973 | 1560.9043 | 58.8581 | 12 | 58.156 | 35.2767 | 6.2564 | 0.2206 | 180 | 847.9275 | 522.7832 | 93.8456 | 3.3089
269 | 3084 | 7851.1685 | 5937.3014 | 1567.1607 | 59.0787 | 12 | 58.373 | 35.3315 | 6.2564 | 0.2206 | 180 | 851.1825 | 523.6421 | 93.8456 | 3.3089
270 | 3096 | 7909.65 | 5972.6602 | 1573.4171 | 59.2993 | 12 | 58.59 | 35.386 | 6.2564 | 0.2206 | 180 | 854.4375 | 524.496 | 93.8456 | 3.3089
271 | 3108 | 7968.3485 | 6008.0733 | 1579.6734 | 59.5199 | 12 | 58.807 | 35.4402 | 6.2564 | 0.2206 | 180 | 857.6925 | 525.345 | 93.8456 | 3.3089
272 | 3120 | 8027.264 | 6043.5404 | 1585.9298 | 59.7405 | 12 | 59.024 | 35.494 | 6.2564 | 0.2206 | 180 | 860.9475 | 526.1892 | 93.8456 | 3.3089
273 | 3132 | 8086.3965 | 6079.0613 | 1592.1862 | 59.9611 | 12 | 59.241 | 35.5476 | 6.2564 | 0.2206 | 180 | 864.2025 | 527.0284 | 93.8456 | 3.3089
274 | 3144 | 8145.746 | 6114.6355 | 1598.4426 | 60.1817 | 12 | 59.458 | 35.6008 | 6.2564 | 0.2206 | 180 | 867.4575 | 527.8628 | 93.8456 | 3.3089
275 | 3156 | 8205.3125 | 6150.2629 | 1604.6989 | 60.4023 | 12 | 59.675 | 35.6538 | 6.2564 | 0.2206 | 180 | 870.7125 | 528.6924 | 93.8456 | 3.3089
276 | 3168 | 8265.096 | 6185.943 | 1610.9553 | 60.6229 | 12 | 59.892 | 35.7064 | 6.2564 | 0.2206 | 180 | 873.9675 | 529.5173 | 93.8457 | 3.3089
277 | 3180 | 8325.0965 | 6221.6756 | 1617.2117 | 60.8435 | 12 | 60.109 | 35.7588 | 6.2564 | 0.2206 | 180 | 877.2225 | 530.3373 | 93.8457 | 3.3089
278 | 3192 | 8385.314 | 6257.4604 | 1623.4681 | 61.0641 | 12 | 60.326 | 35.8108 | 6.2564 | 0.2206 | 180 | 880.4775 | 531.1527 | 93.8457 | 3.3089
279 | 3204 | 8445.7485 | 6293.2971 | 1629.7245 | 61.2847 | 12 | 60.543 | 35.8625 | 6.2564 | 0.2206 | 180 | 883.7325 | 531.9633 | 93.8457 | 3.3089
280 | 3216 | 8506.4 | 6329.1853 | 1635.9808 | 61.5053 | 12 | 60.76 | 35.914 | 6.2564 | 0.2206 | 180 | 886.9875 | 532.7692 | 93.8457 | 3.3089
281 | 3228 | 8567.2685 | 6365.1249 | 1642.2372 | 61.7258 | 12 | 60.977 | 35.9651 | 6.2564 | 0.2206 | 180 | 890.2425 | 533.5705 | 93.8457 | 3.3089
282 | 3240 | 8628.354 | 6401.1154 | 1648.4936 | 61.9464 | 12 | 61.194 | 36.0159 | 6.2564 | 0.2206 | 180 | 893.4975 | 534.3672 | 93.8457 | 3.3089
283 | 3252 | 8689.6565 | 6437.1567 | 1654.75 | 62.167 | 12 | 61.411 | 36.0665 | 6.2564 | 0.2206 | 180 | 896.7525 | 535.1593 | 93.8457 | 3.3089
284 | 3264 | 8751.176 | 6473.2483 | 1661.0064 | 62.3876 | 12 | 61.628 | 36.1167 | 6.2564 | 0.2206 | 180 | 900.0075 | 535.9469 | 93.8457 | 3.3089
285 | 3276 | 8812.9125 | 6509.39 | 1667.2627 | 62.6082 | 12 | 61.845 | 36.1667 | 6.2564 | 0.2206 | 180 | 903.2625 | 536.7298 | 93.8457 | 3.3089
286 | 3288 | 8874.866 | 6545.5816 | 1673.5191 | 62.8288 | 12 | 62.062 | 36.2164 | 6.2564 | 0.2206 | 180 | 906.5175 | 537.5083 | 93.8457 | 3.3089
287 | 3300 | 8937.0365 | 6581.8227 | 1679.7755 | 63.0494 | 12 | 62.279 | 36.2658 | 6.2564 | 0.2206 | 180 | 909.7725 | 538.2823 | 93.8457 | 3.3089
288 | 3312 | 8999.424 | 6618.1131 | 1686.0319 | 63.27 | 12 | 62.496 | 36.3149 | 6.2564 | 0.2206 | 180 | 913.0275 | 539.0518 | 93.8457 | 3.3089
289 | 3324 | 9062.0285 | 6654.4524 | 1692.2882 | 63.4906 | 12 | 62.713 | 36.3637 | 6.2564 | 0.2206 | 180 | 916.2825 | 539.8169 | 93.8457 | 3.3089
290 | 3336 | 9124.85 | 6690.8404 | 1698.5446 | 63.7112 | 12 | 62.93 | 36.4123 | 6.2564 | 0.2206 | 180 | 919.5375 | 540.5775 | 93.8457 | 3.3089
291 | 3348 | 9187.8885 | 6727.2768 | 1704.801 | 63.9318 | 12 | 63.147 | 36.4605 | 6.2564 | 0.2206 | 180 | 922.7925 | 541.3338 | 93.8457 | 3.3089
292 | 3360 | 9251.144 | 6763.7613 | 1711.0574 | 64.1524 | 12 | 63.364 | 36.5085 | 6.2564 | 0.2206 | 180 | 926.0475 | 542.0857 | 93.8457 | 3.3089
293 | 3372 | 9314.6165 | 6800.2937 | 1717.3138 | 64.373 | 12 | 63.581 | 36.5562 | 6.2564 | 0.2206 | 180 | 929.3025 | 542.8333 | 93.8457 | 3.3089
294 | 3384 | 9378.306 | 6836.8737 | 1723.5701 | 64.5936 | 12 | 63.798 | 36.6036 | 6.2564 | 0.2206 | 180 | 932.5575 | 543.5766 | 93.8457 | 3.3089
295 | 3396 | 9442.2125 | 6873.5009 | 1729.8265 | 64.8142 | 12 | 64.015 | 36.6508 | 6.2564 | 0.2206 | 180 | 935.8125 | 544.3156 | 93.8457 | 3.3089
296 | 3408 | 9506.336 | 6910.1752 | 1736.0829 | 65.0348 | 12 | 64.232 | 36.6977 | 6.2564 | 0.2206 | 180 | 939.0675 | 545.0503 | 93.8457 | 3.3089
297 | 3420 | 9570.6765 | 6946.8962 | 1742.3393 | 65.2554 | 12 | 64.449 | 36.7443 | 6.2564 | 0.2206 | 180 | 942.3225 | 545.7808 | 93.8457 | 3.3089
298 | 3432 | 9635.234 | 6983.6637 | 1748.5957 | 65.476 | 12 | 64.666 | 36.7907 | 6.2564 | 0.2206 | 180 | 945.5775 | 546.507 | 93.8457 | 3.3089
299 | 3444 | 9700.0085 | 7020.4774 | 1754.852 | 65.6966 | 12 | 64.883 | 36.8367 | 6.2564 | 0.2206 | 180 | 948.8325 | 547.2291 | 93.8457 | 3.3089
300 | 3456 | 9765 | 7057.3371 | 1761.1084 | 65.9172 | 12 | 65.1 | 36.8826 | 6.2564 | 0.2206 | 180 | 952.0875 | 547.947 | 93.8457 | 3.3089

## Methane Leakage (hidden)
Methane Leak Rates | Well to City Gate | Local Distribution | Pump to Wheels | Total
Baseline | 2% | 0.3% | 0.5% | 2.8%
Policy Case | 2% | 0.3% | 0.5% | 2.8%

## 2010 Baseline Data
BASELINE DATA (2010)
TOTAL GHGs |  |  |  | BASELINE FUEL MIX
U.S. Greenhouse Gas Emissions Allocated to Economic Sectors |  |  |  | POWER SECTOR |  | TRANSPORTATION SECTOR
(Tg or million metric tons CO2 Eq.) | 2010 |  |  | Total Electricity Generation |  | Energy Consumption |  | U.S. Natural Gas Consumption by End Use
Electric Power Industry | 2306.5 |  |  | (billion kWh) | 2010 | (quadrillion Btu) | 2010 | (Million cubic feet) | 2010
Share of U.S. (%) | 33.6% |  |  | Coal | 1851 | Light-Duty Vehicles |  | U.S. Total Natural Gas Consumption | 23775388
Passenger Cars | 627.4 |  |  | Share (%) | 45.48% | Motor Gasoline | 16.91 | Lease and Plant Fuel | 1282216
Light-Duty Trucks | 551 |  |  | Share of Fossil Fuels (%) | 65.34% | Share (%) | 97.08% | Pipeline Distribution Use | 668847
Total Light-Duty Vehicles | 1178.4 |  |  | Natural Gas | 982 | Natural Gas | 0.50938 | Total Delivered to Consumers | 21824325
Share of U.S. (%) | 17.16% |  |  | Share (%) | 24.13% | Share (%) | 2.924% | Residential | 4787320
Medium- and Heavy-Duty Trucks | 365.6 |  |  | Share of Fossil Fuels (%) | 34.66% | Total | 17.4194 | Share of Total Delivered to Consumers (%) | 21.94%
Share of U.S. (%) | 5.325% |  |  | Total Fossil Fuels (omitting Petroleum) | 2833 | Share (%) | 100% | Commercial | 3101675
Total U.S. GHG Emissions | 6865.5 |  |  | Nuclear Power | 807 |  |  | Share of Total Delivered to Consumers (%) | 14.21%
|  |  |  | Renewable Sources | 430 | Heavy-Duty Vehicles |  | Industrial | 6517477
EPA Inventory Total CH4 Emissions | 666.2 | (GWP 21) |  | Total Zero-GHG | 1237 | Distillate Fuel Oil (Diesel) | 5.77 | Share of Total Delivered to Consumers (%) | 29.86%
User CH4 Emissions from NG systems | 225.7 | (GWP 21) |  | Share (%) | 30.39% | Share (%) | 96.96% | Vehicle Fuel | 30670
Other CH4 Emissions | 440.5 | (GWP 21) |  | Total (w/o Petroleum, Other) | 4070 | Natural Gas | 0.18062 | Share of Total Delivered to Consumers (%) | 0.1405%
User Total CH4 Emissions | 666.2 | (GWP 21) |  |  |  | Share (%) | 3.035% | Electric Power | 7387184
[6 empty] | Total | 5.9506 | Share of Total Delivered to Consumers (%) | 33.85%
Total Baseline Emissions for Different Time-Horizons (MMt)* | [5 empty] | Share (%) | 100%
*Not adjusted for forcing from minor GHG components (N2O, HFCs, SF6, PFCs) | [7 empty] | TOTAL % OTHER SECTORS | 66.01%
time (yr) | GWP | Total CO2e Emissions | Total CH4 |  |  | Transportation-Related Natural Gas
1 | 104.9461 | 9528.5888 | 3329.2888 |  |  | Pipeline Fuel Natural Gas | 0.65
2 | 105.8964 | 9558.7378 | 3359.4378 |  |  | Compressed Natural Gas | 0.04
3 | 105.451 | 9544.6086 | 3345.3086 |  |  | Total Natural Gas | 0.69
4 | 104.1857 | 9504.4667 | 3305.1667
5 | 102.4523 | 9449.4786 | 3250.1786 |  |  | Energy Use by Mode (quadrillion Btu)
6 | 100.4612 | 9386.3134 | 3187.0134 |  |  | Light-Duty Vehicles < 8500 pounds | 15.99
7 | 98.3377 | 9318.9478 | 3119.6478 |  |  | Share (%) | 73.82%
8 | 96.1573 | 9249.7751 | 3050.4751 |  |  | Commercial Light Trucks 1/ | 0.55
9 | 93.9658 | 9180.2546 | 2980.9546 |  |  | Bus Transportation | 0.25
10 | 91.7919 | 9111.2876 | 2911.9876 |  |  | Freight Trucks > 10000 pounds | 4.87
11 | 89.653 | 9043.4352 | 2844.1352 |  |  | Total Heavy-Duty Vehicles | 5.67
12 | 87.5603 | 8977.046 | 2777.746 |  |  | Share (%) | 26.18%
13 | 85.5204 | 8912.3331 | 2713.0331 |  |  | Total | 21.66
14 | 83.5373 | 8849.4215 | 2650.1215 |  |  | Share (%) | 100%
15 | 81.6131 | 8788.3773 | 2589.0773
16 | 79.7485 | 8729.2269 | 2529.9269
17 | 77.9437 | 8671.9696 | 2472.6696
18 | 76.1979 | 8616.5863 | 2417.2863
19 | 74.5101 | 8563.0446 | 2363.7446
20 | 72.8791 | 8511.3038 | 2312.0038
21 | 71.3034 | 8461.3169 | 2262.0169
22 | 69.7814 | 8413.0332 | 2213.7332
23 | 68.3115 | 8366.3996 | 2167.0996
24 | 66.8918 | 8321.3619 | 2122.0619
25 | 65.5207 | 8277.8653 | 2078.5653
26 | 64.1964 | 8235.8551 | 2036.5551
27 | 62.9173 | 8195.2775 | 1995.9775
28 | 61.6817 | 8156.0792 | 1956.7792
29 | 60.488 | 8118.2084 | 1918.9084
30 | 59.3344 | 8081.6144 | 1882.3144
31 | 58.2196 | 8046.2482 | 1846.9482
32 | 57.142 | 8012.0621 | 1812.7621
33 | 56.1001 | 7979.0099 | 1779.7099
34 | 55.0926 | 7947.0472 | 1747.7472
35 | 54.1181 | 7916.1311 | 1716.8311
36 | 53.1752 | 7886.2203 | 1686.9203
37 | 52.2628 | 7857.2751 | 1657.9751
38 | 51.3796 | 7829.2573 | 1629.9573
39 | 50.5245 | 7802.1301 | 1602.8301
40 | 49.6964 | 7775.8585 | 1576.5585
41 | 48.8941 | 7750.4085 | 1551.1085
42 | 48.1168 | 7725.7479 | 1526.4479
43 | 47.3633 | 7701.8455 | 1502.5455
44 | 46.6329 | 7678.6717 | 1479.3717
45 | 45.9244 | 7656.1979 | 1456.8979
46 | 45.2372 | 7634.3967 | 1435.0967
47 | 44.5704 | 7613.2422 | 1413.9422
48 | 43.9231 | 7592.7092 | 1393.4092
49 | 43.2947 | 7572.7738 | 1373.4738
50 | 42.6844 | 7553.4131 | 1354.1131
51 | 42.0916 | 7534.6051 | 1335.3051
52 | 41.5155 | 7516.3288 | 1317.0288
53 | 40.9555 | 7498.5641 | 1299.2641
54 | 40.411 | 7481.2918 | 1281.9918
55 | 39.8815 | 7464.4934 | 1265.1934
56 | 39.3664 | 7448.1513 | 1248.8513
57 | 38.8651 | 7432.2487 | 1232.9487
58 | 38.3772 | 7416.7694 | 1217.4694
59 | 37.9021 | 7401.698 | 1202.398
60 | 37.4394 | 7387.0196 | 1187.7196
61 | 36.9886 | 7372.7202 | 1173.4202
62 | 36.5494 | 7358.786 | 1159.486
63 | 36.1213 | 7345.2042 | 1145.9042
64 | 35.7039 | 7331.9622 | 1132.6622
65 | 35.2968 | 7319.0482 | 1119.7482
66 | 34.8997 | 7306.4508 | 1107.1508
67 | 34.5122 | 7294.1589 | 1094.8589
68 | 34.1341 | 7282.1622 | 1082.8622
69 | 33.7649 | 7270.4505 | 1071.1505
70 | 33.4044 | 7259.0142 | 1059.7142
71 | 33.0523 | 7247.8441 | 1048.5441
72 | 32.7083 | 7236.9314 | 1037.6314
73 | 32.3721 | 7226.2674 | 1026.9674
74 | 32.0436 | 7215.8441 | 1016.5441
75 | 31.7223 | 7205.6536 | 1006.3536
76 | 31.4082 | 7195.6884 | 996.3884
77 | 31.101 | 7185.9413 | 986.6413
78 | 30.8004 | 7176.4054 | 977.1054
79 | 30.5062 | 7167.074 | 967.774
80 | 30.2183 | 7157.9407 | 958.6407
81 | 29.9365 | 7148.9994 | 949.6994
82 | 29.6605 | 7140.2442 | 940.9442
83 | 29.3902 | 7131.6694 | 932.3694
84 | 29.1254 | 7123.2695 | 923.9695
85 | 28.866 | 7115.0394 | 915.7394
86 | 28.6118 | 7106.9739 | 907.6739
87 | 28.3625 | 7099.0681 | 899.7681
88 | 28.1182 | 7091.3175 | 892.0175
89 | 27.8787 | 7083.7175 | 884.4175
90 | 27.6437 | 7076.2637 | 876.9637
91 | 27.4132 | 7068.9521 | 869.6521
92 | 27.1871 | 7061.7785 | 862.4785
93 | 26.9652 | 7054.7391 | 855.4391
94 | 26.7474 | 7047.8302 | 848.5302
95 | 26.5336 | 7041.0482 | 841.7482
96 | 26.3237 | 7034.3895 | 835.0895
97 | 26.1176 | 7027.8508 | 828.5508
98 | 25.9152 | 7021.4289 | 822.1289
99 | 25.7164 | 7015.1207 | 815.8207
100 | 25.521 | 7008.9232 | 809.6232
101 | 25.329 | 7002.8334 | 803.5334
102 | 25.1404 | 6996.8485 | 797.5485
103 | 24.9549 | 6990.9659 | 791.6659
104 | 24.7727 | 6985.1828 | 785.8828
105 | 24.5934 | 6979.4969 | 780.1969
106 | 24.4172 | 6973.9055 | 774.6055
107 | 24.2438 | 6968.4063 | 769.1063
108 | 24.0733 | 6962.9971 | 763.6971
109 | 23.9056 | 6957.6757 | 758.3757
110 | 23.7405 | 6952.4398 | 753.1398
111 | 23.5781 | 6947.2874 | 747.9874
112 | 23.4183 | 6942.2165 | 742.9165
113 | 23.2609 | 6937.2251 | 737.9251
114 | 23.106 | 6932.3114 | 733.0114
115 | 22.9535 | 6927.4736 | 728.1736
116 | 22.8034 | 6922.7098 | 723.4098
117 | 22.6555 | 6918.0183 | 718.7183
118 | 22.5098 | 6913.3975 | 714.0975
119 | 22.3663 | 6908.8458 | 709.5458
120 | 22.225 | 6904.3615 | 705.0615
121 | 22.0857 | 6899.9433 | 700.6433
122 | 21.9485 | 6895.5895 | 696.2895
123 | 21.8132 | 6891.2988 | 691.9988
124 | 21.6799 | 6887.0698 | 687.7698
125 | 21.5485 | 6882.9012 | 683.6012
126 | 21.419 | 6878.7916 | 679.4916
127 | 21.2913 | 6874.7397 | 675.4397
128 | 21.1653 | 6870.7444 | 671.4444
129 | 21.0411 | 6866.8044 | 667.5044
130 | 20.9186 | 6862.9185 | 663.6185
131 | 20.7978 | 6859.0857 | 659.7857
132 | 20.6786 | 6855.3048 | 656.0048
133 | 20.561 | 6851.5748 | 652.2748
134 | 20.445 | 6847.8945 | 648.5945
135 | 20.3306 | 6844.2631 | 644.9631
136 | 20.2176 | 6840.6794 | 641.3794
137 | 20.1061 | 6837.1427 | 637.8427
138 | 19.9961 | 6833.6518 | 634.3518
139 | 19.8875 | 6830.2059 | 630.9059
140 | 19.7802 | 6826.8042 | 627.5042
141 | 19.6744 | 6823.4457 | 624.1457
142 | 19.5698 | 6820.1296 | 620.8296
143 | 19.4666 | 6816.8552 | 617.5552
144 | 19.3647 | 6813.6215 | 614.3215
145 | 19.264 | 6810.4278 | 611.1278
146 | 19.1646 | 6807.2734 | 607.9734
147 | 19.0664 | 6804.1576 | 604.8576
148 | 18.9693 | 6801.0795 | 601.7795
149 | 18.8735 | 6798.0385 | 598.7385
150 | 18.7788 | 6795.034 | 595.734
Note on A4: DRAFT EPA GHG INVENTORY 1990-2010
Note on F4: EIA AEO2012 Early Release
Note on H4: EIA AEO2012 Early Release
Note on K5: EIA Natural Gas Annual http://www.eia.gov/naturalgas/data.cfm
Note on B6: EPA GHG Inventory Table ES-7
Note on B8: EPA GHG Inventory Table 2-15
Note on B9: EPA GHG Inventory Table 2-15
Note on B12: EPA GHG Inventory Table 2-15
Note on B14: EPA GHG Inventory Table ES-7
Note on B17: Adjusted from EPA inventory number of 225.7 MMtCO2e depending on the user-defined baseline leak rate from well to pump.